## READ ME
Data Collection
The list of Urban BMPs is based on Urban BMPs listed in the Phase II input decks (submitted by the states to EPA with narrative WIPs).
Costs taken from the "Comparison of BMP-Strategy Costs VA and MD 6_22_04 do not include sources and should not be used unless substantiated.
If there are two spreadsheets for a given BMP that means that the 2010 spreadsheet was not deleted after reformatting. This is due to the fact that some spreadsheets were labeled grey and tended to have comments in them that need to be checked before unit costs are established.
Costs are updated to 2010 dollars.
Hidden sheets contain BMP costs that are not yet fully developed

## BMPs Summary
| 1 | 2 | 3 | 4 | 5 | 6 | 7 | 8 | 9 | 10 | 11 | 12 | 13 | 14 | 15 | 16 | 17 | 18 | 19 | 20 | 21 | 22 | 23 | 24 | 25 | 26 | 27 | 28 | 29 | 30 | 31 | 32 | 33 | 34 | 35 | 36 | 37 | 38 | 39 | 40 | 41
| Chesapeake Bay WIP BMPs |  |  |  | Annual Unit Costs | [8 empty] | Capital Costs | [9 empty] | Land Costs | [8 empty] | O&M Costs | [8 empty] | Comments (see specific BMP worksheet for details). Sources refer to non-Maryland costs; all Maryland costs from King and Hagan (2011) | BMP Definition (from Chesapeake Bay Watershed Model Documentation)
[5 empty] | Watershed | DC | DE | MD | NY | PA | VA | WV | Units | Watershed | DC | DE | MD | NY | PA | VA | WV | Useful Life | Units | Watershed | DC | DE | MD | NY | PA | VA | WV | Units | Watershed | DC | DE | MD | NY | PA | VA | WV | Units
1 | Dry Detention and Extended Detention Basins | DRY_DETENTION | Low | Dry Detention and Extended Detention Basins Low | 336.1259 | 665.832 | 315.8245 | 329.0297 | 350.7721 | 329.5681 | 339.7827 | 328.1957 | $/acre treated/yr | 1728.7905 | 3424.5619 | 1624.3747 | 1692.293 | 1804.12 | 1695.062 | 1747.5982 | 1688.0034 | 20 | $/acre treated | 1294.5279 | 2564.331 | 1216.3408 | 1267.1984 | 1350.935 | 1269.2718 | 1308.6113 | 1263.9863 | $/acre treated | 82.3234 | 163.0744 | 77.3512 | 80.5854 | 85.9105 | 80.7172 | 83.219 | 80.3811 | $/acre treated/yr | Center for Watershed Protection, 2007, converted to $/acre treated/year | Dry extended detention (ED) basins are depressions created by excavation or berm construction that temporarily store runoff and release it slowly via surface flow or groundwater infiltration following storms. Dry ED basins are designed to dry out between storm events, in contrast with wet ponds, which contain standing water permanently. As such, they are similar in construction and function to dry detention basins, except that the duration of detention of stormwater is designed to be longer, theoretically improving treatment effectiveness.
|  | DRY_DETENTION | Median | Dry Detention and Extended Detention Basins Median | 655.5091 | 1298.4983 | 615.9175 | 641.6702 | 684.0719 | 642.7202 | 662.6405 | 640.0437 | $/acre treated/yr | 4177.9103 | 8276.0247 | 3925.5722 | 4089.708 | 4359.9566 | 4096.3998 | 4223.3624 | 4079.3415 | 20 | $/acre treated | 1294.5279 | 2564.331 | 1216.3408 | 1267.1984 | 1350.935 | 1269.2718 | 1308.6113 | 1263.9863 | $/acre treated | 170.5269 | 337.7969 | 160.2274 | 166.9269 | 177.9574 | 167.2 | 172.3821 | 166.5037 | $/acre treated/yr
|  | DRY_DETENTION | High | Dry Detention and Extended Detention Basins High | 1153.67 | 2285.3056 | 1083.9905 | 1129.3142 | 1203.9395 | 1131.1621 | 1166.221 | 1126.4517 | $/acre treated/yr | 8170.593 | 16185.1321 | 7677.1043 | 7998.0989 | 8526.6146 | 8011.1858 | 8259.4822 | 7977.8254 | 20 | $/acre treated | 1294.5279 | 2564.331 | 1216.3408 | 1267.1984 | 1350.935 | 1269.2718 | 1308.6113 | 1263.9863 | $/acre treated | 291.8069 | 578.0404 | 274.1823 | 285.6464 | 304.5219 | 286.1138 | 294.9815 | 284.9223 | $/acre treated/yr
2 | Dry Detention Ponds/Hydrodynamic Structures |  | Low | Dry Detention Ponds/Hydrodynamic Structures Low | 1643.5102 | 3255.6302 | 1544.2452 | 1608.8131 | 1715.1237 | 1611.4455 | 1661.3902 | 1604.7351 | $/acre treated/yr | 10485.6758 | 20771.0809 | 9852.3605 | 10264.3067 | 10942.5737 | 10281.1016 | 10599.7512 | 10238.2888 | 20 | $/acre treated | 647.2639 | 1282.1655 | 608.1704 | 633.5992 | 675.4675 | 634.6359 | 654.3056 | 631.9931 | $/acre treated | 608.4281 | 1205.2356 | 571.6802 | 595.5832 | 634.9395 | 596.5577 | 615.0473 | 594.0735 | $/acre treated/yr | Based on costs from King and Hagan (2011) converted to $/acre treated/year | Dry Detention Ponds are depressions or basins created by excavation or berm construction that temporarily store runoff and release it slowly via surface flow or groundwater infiltration following storms. Hydrodynamic Structures are devices designed to improve quality of stormwater using features such as swirl concentrators, grit chambers, oil barriers, baffles, micropools, and absorbent pads that are designed to remove sediments, nutrients, metals, organic chemicals, or oil and grease from urban runoff.
|  |  | Median | Dry Detention Ponds/Hydrodynamic Structures Median | 1643.5102 | 3255.6302 | 1544.2452 | 1608.8131 | 1715.1237 | 1611.4455 | 1661.3902 | 1604.7351 | $/acre treated/yr | 10485.6758 | 20771.0809 | 9852.3605 | 10264.3067 | 10942.5737 | 10281.1016 | 10599.7512 | 10238.2888 | 20 | $/acre treated | 647.2639 | 1282.1655 | 608.1704 | 633.5992 | 675.4675 | 634.6359 | 654.3056 | 631.9931 | $/acre treated | 608.4281 | 1205.2356 | 571.6802 | 595.5832 | 634.9395 | 596.5577 | 615.0473 | 594.0735 | $/acre treated/yr
|  |  | High | Dry Detention Ponds/Hydrodynamic Structures High | 1643.5102 | 3255.6302 | 1544.2452 | 1608.8131 | 1715.1237 | 1611.4455 | 1661.3902 | 1604.7351 | $/acre treated/yr | 10485.6758 | 20771.0809 | 9852.3605 | 10264.3067 | 10942.5737 | 10281.1016 | 10599.7512 | 10238.2888 | 20 | $/acre treated | 647.2639 | 1282.1655 | 608.1704 | 633.5992 | 675.4675 | 634.6359 | 654.3056 | 631.9931 | $/acre treated | 608.4281 | 1205.2356 | 571.6802 | 595.5832 | 634.9395 | 596.5577 | 615.0473 | 594.0735 | $/acre treated/yr
3 | Erosion and Sediment Control |  | Low | Erosion and Sediment Control Low | 635.4102 | 1258.6845 | 597.0326 | 621.9957 | 663.0973 | 623.0135 | 642.323 | 620.4191 | $/acre treated/yr | 6731.5449 | 13334.5211 | 6324.9721 | 6589.4314 | 7024.8622 | 6600.2134 | 6804.7785 | 6572.7286 | 20 | $/acre treated | 0 | 0 | 0 | 0 | 0 | 0 | 0 | 0 | $/acre treated | 0 | 0 | 0 | 0 | 0 | 0 | 0 | 0 | $/acre treated/yr | Based on costs from King and Hagan (2011) converted to $/acre treated/year | Erosion and sediment control practices protect water resources from sediment pollution and increases in runoff associated with land development activities. By retaining soil on-site, sediment and attached nutrients are prevented from leaving disturbed areas and polluting streams.
|  |  | Median | Erosion and Sediment Control Median | 635.4102 | 1258.6845 | 597.0326 | 621.9957 | 663.0973 | 623.0135 | 642.323 | 620.4191 | $/acre treated/yr | 6731.5449 | 13334.5211 | 6324.9721 | 6589.4314 | 7024.8622 | 6600.2134 | 6804.7785 | 6572.7286 | 20 | $/acre treated | 0 | 0 | 0 | 0 | 0 | 0 | 0 | 0 | $/acre treated | 0 | 0 | 0 | 0 | 0 | 0 | 0 | 0 | $/acre treated/yr
|  |  | High | Erosion and Sediment Control High | 635.4102 | 1258.6845 | 597.0326 | 621.9957 | 663.0973 | 623.0135 | 642.323 | 620.4191 | $/acre treated/yr | 6731.5449 | 13334.5211 | 6324.9721 | 6589.4314 | 7024.8622 | 6600.2134 | 6804.7785 | 6572.7286 | 20 | $/acre treated | 0 | 0 | 0 | 0 | 0 | 0 | 0 | 0 | $/acre treated | 0 | 0 | 0 | 0 | 0 | 0 | 0 | 0 | $/acre treated/yr
4 | Urban Filtering Practices | FILTERING | Low | Urban Filtering Practices Low | 841.0205 | 1665.978 | 790.2244 | 823.2652 | 877.6667 | 824.6123 | 850.1701 | 821.1784 | $/acre treated/yr | 5603.1333 | 11099.2499 | 5264.7145 | 5484.8424 | 5847.2817 | 5493.817 | 5664.0907 | 5470.9395 | 20 | $/acre treated | 647.2639 | 1282.1655 | 608.1704 | 633.5992 | 675.4675 | 634.6359 | 654.3056 | 631.9931 | $/acre treated | 266.8159 | 528.5357 | 250.7007 | 261.183 | 278.442 | 261.6103 | 269.7186 | 260.5209 | $/acre treated/yr | Center for Watershed Protection, 2007, converted to $/acre treated/year | Practices that capture and temporarily store runoff and pass it through a filter bed of either sand or an organic media. There are various sand filter designs, such as above ground, below ground, perimeter, etc. An organic media filter uses another medium besides sand to enhance pollutant removal for many compounds due to the increased cation exchange capacity achieved by increasing the organic matter. These systems require yearly inspection and maintenance to receive pollutant reduction credit.
|  | FILTERING | Median | Urban Filtering Practices Median | 2874.6388 | 5694.3737 | 2701.016 | 2813.9507 | 2999.897 | 2818.555 | 2905.9125 | 2806.8179 | $/acre treated/yr | 20925.5678 | 41451.4686 | 19661.7024 | 20483.7961 | 21837.3687 | 20517.3127 | 21153.2204 | 20431.874 | 20 | $/acre treated | 647.2639 | 1282.1655 | 608.1704 | 633.5992 | 675.4675 | 634.6359 | 654.3056 | 631.9931 | $/acre treated | 854.1048 | 1691.8967 | 802.5185 | 836.0733 | 891.3212 | 837.4413 | 863.3968 | 833.954 | $/acre treated/yr
|  | FILTERING | High | Urban Filtering Practices High | 4324.2979 | 8566.0041 | 4063.1183 | 4233.0052 | 4512.7228 | 4239.9314 | 4371.3426 | 4222.2754 | $/acre treated/yr | 32888.1802 | 65148.2142 | 30901.7953 | 32193.8591 | 34321.2346 | 32246.5362 | 33245.9762 | 32112.2544 | 20 | $/acre treated | 647.2639 | 1282.1655 | 608.1704 | 633.5992 | 675.4675 | 634.6359 | 654.3056 | 631.9931 | $/acre treated | 1174.5779 | 2326.7219 | 1103.6355 | 1149.7807 | 1225.7584 | 1151.662 | 1187.3563 | 1146.8662 | $/acre treated/yr
5 | Urban Infiltration Practices with sand/vegetation | INFILTRATION | Low | Urban Infiltration Practices with sand/vegetation Low | 1399.2673 | 2771.8094 | 1314.7542 | 1369.7266 | 1460.2383 | 1371.9678 | 1414.4902 | 1366.2546 | $/acre treated/yr | 9215.0705 | 18254.1382 | 8658.4974 | 9020.5259 | 9616.6037 | 9035.2857 | 9315.3228 | 8997.6608 | 20 | $/acre treated | 1294.5279 | 2564.331 | 1216.3408 | 1267.1984 | 1350.935 | 1269.2718 | 1308.6113 | 1263.9863 | $/acre treated | 438.8129 | 869.2447 | 412.3094 | 429.5489 | 457.9335 | 430.2517 | 443.5868 | 428.46 | $/acre treated/yr | Center for Watershed Protection, 2007, converted to $/acre treated/year | A depression to form an infiltration basin where sediment is trapped and water infiltrates the soil. No underdrains. Design specifications require infiltration basins and trenches to be build in good soil, they are not constructed on poor soils, such as C and D soil types. Engineers are required to test the soil before approved to build is issued. To receive credit over the longer term, jurisdictions must conduct yearly inspections to determine if the basin or trench is still infiltrating runoff.
|  | INFILTRATION | Median | Urban Infiltration Practices with sand/vegetation Median | 1945.9954 | 3854.8233 | 1828.4609 | 1904.9124 | 2030.7893 | 1908.0293 | 1967.1662 | 1900.0838 | $/acre treated/yr | 13722.2742 | 27182.4605 | 12893.4744 | 13432.5754 | 14320.2022 | 13454.5545 | 13871.5611 | 13398.5267 | 20 | $/acre treated | 1294.5279 | 2564.331 | 1216.3408 | 1267.1984 | 1350.935 | 1269.2718 | 1308.6113 | 1263.9863 | $/acre treated | 560.0928 | 1109.4882 | 526.2643 | 548.2684 | 584.498 | 549.1655 | 566.1862 | 546.8786 | $/acre treated/yr
|  | INFILTRATION | High | Urban Infiltration Practices with sand/vegetation High | 3444.4557 | 6823.1241 | 3236.4169 | 3371.7378 | 3594.5428 | 3377.2548 | 3481.9285 | 3363.1911 | $/acre treated/yr | 25777.5005 | 51062.6648 | 24220.5874 | 25233.2969 | 26900.7173 | 25274.5849 | 26057.9381 | 25169.3358 | 20 | $/acre treated | 1294.5279 | 2564.331 | 1216.3408 | 1267.1984 | 1350.935 | 1269.2718 | 1308.6113 | 1263.9863 | $/acre treated | 920.625 | 1823.6666 | 865.021 | 901.1892 | 960.7399 | 902.6637 | 930.6406 | 898.9049 | $/acre treated/yr
6 | Wetlands and Wet Ponds | WETLANDS | Low | Wetlands and Wet Ponds Low | 289.4279 | 573.3278 | 271.947 | 283.3176 | 302.0393 | 283.7812 | 292.5766 | 282.5995 | $/acre treated/yr | 1782.8152 | 3531.5795 | 1675.1364 | 1745.1771 | 1860.4987 | 1748.0327 | 1802.2107 | 1740.7535 | 20 | $/acre treated | 517.8111 | 1025.7324 | 486.5363 | 506.8793 | 540.374 | 507.7087 | 523.4445 | 505.5945 | $/acre treated | 84.896 | 168.1705 | 79.7684 | 83.1037 | 88.5952 | 83.2397 | 85.8196 | 82.893 | $/acre treated/yr | Center for Watershed Protection, 2007, converted to $/acre treated/year | A water impoundment structure that intercepts stormwater runoff then releases it to an open water system at a specified flow rate. These structures retain a permanent pool and usually have retention times sufficient to allow settlement of some portion of the intercepted sediments and attached nutrients/toxics. There is little or no vegetation living within the pooled area nor are outfalls directed through vegetated areas prior to open water release.
|  | WETLANDS | Median | Wetlands and Wet Ponds Median | 645.5755 | 1278.8208 | 606.5839 | 631.9463 | 673.7055 | 632.9804 | 652.5988 | 630.3445 | $/acre treated/yr | 4506.5605 | 8927.0482 | 4234.3726 | 4411.4199 | 4702.9273 | 4418.6381 | 4555.5881 | 4400.2379 | 20 | $/acre treated | 517.8111 | 1025.7324 | 486.5363 | 506.8793 | 540.374 | 507.7087 | 523.4445 | 505.5945 | $/acre treated | 183.9412 | 364.3693 | 172.8315 | 180.058 | 191.9562 | 180.3526 | 185.9424 | 179.6015 | $/acre treated/yr
|  | WETLANDS | High | Wetlands and Wet Ponds High | 1411.9231 | 2796.8793 | 1326.6456 | 1382.1152 | 1473.4456 | 1384.3767 | 1427.2837 | 1378.6118 | $/acre treated/yr | 10573.4059 | 20944.8655 | 9934.7918 | 10350.1847 | 11034.1266 | 10367.1201 | 10688.4357 | 10323.9491 | 20 | $/acre treated | 517.8111 | 1025.7324 | 486.5363 | 506.8793 | 540.374 | 507.7087 | 523.4445 | 505.5945 | $/acre treated | 377.6216 | 748.0309 | 354.814 | 369.6495 | 394.0759 | 370.2543 | 381.7298 | 368.7125 | $/acre treated/yr
7 | Urban Infiltration Practices without sand/vegetation | INFILTRATION | Low | Urban Infiltration Practices without sand/vegetation Low | 1399.2673 | 2771.8094 | 1314.7542 | 1369.7266 | 1460.2383 | 1371.9678 | 1414.4902 | 1366.2546 | $/acre treated/yr | 9215.0705 | 18254.1382 | 8658.4974 | 9020.5259 | 9616.6037 | 9035.2857 | 9315.3228 | 8997.6608 | 20 | $/acre treated | 1294.5279 | 2564.331 | 1216.3408 | 1267.1984 | 1350.935 | 1269.2718 | 1308.6113 | 1263.9863 | $/acre treated | 438.8129 | 869.2447 | 412.3094 | 429.5489 | 457.9335 | 430.2517 | 443.5868 | 428.46 | $/acre treated/yr | Center for Watershed Protection, 2007, converted to $/acre treated/year | A depression to form an infiltration basin where sediment is trapped and water infiltrates the soil. No underdrains.
|  | INFILTRATION | Median | Urban Infiltration Practices without sand/vegetation Median | 1945.9954 | 3854.8233 | 1828.4609 | 1904.9124 | 2030.7893 | 1908.0293 | 1967.1662 | 1900.0838 | $/acre treated/yr | 13722.2742 | 27182.4605 | 12893.4744 | 13432.5754 | 14320.2022 | 13454.5545 | 13871.5611 | 13398.5267 | 20 | $/acre treated | 1294.5279 | 2564.331 | 1216.3408 | 1267.1984 | 1350.935 | 1269.2718 | 1308.6113 | 1263.9863 | $/acre treated | 560.0928 | 1109.4882 | 526.2643 | 548.2684 | 584.498 | 549.1655 | 566.1862 | 546.8786 | $/acre treated/yr
|  | INFILTRATION | High | Urban Infiltration Practices without sand/vegetation High | 3444.4557 | 6823.1241 | 3236.4169 | 3371.7378 | 3594.5428 | 3377.2548 | 3481.9285 | 3363.1911 | $/acre treated/yr | 25777.5005 | 51062.6648 | 24220.5874 | 25233.2969 | 26900.7173 | 25274.5849 | 26057.9381 | 25169.3358 | 20 | $/acre treated | 1294.5279 | 2564.331 | 1216.3408 | 1267.1984 | 1350.935 | 1269.2718 | 1308.6113 | 1263.9863 | $/acre treated | 920.625 | 1823.6666 | 865.021 | 901.1892 | 960.7399 | 902.6637 | 930.6406 | 898.9049 | $/acre treated/yr
8 | Urban Nutrient Management |  | Low | Urban Nutrient Management Low | 20.0052 | NA | NA | NA | NA | NA | NA | NA | $/acre BMP installed/yr | 52.5 | NA | NA | NA | NA | NA | NA | NA | 3 | $/acre BMP installed | 0 | 0 | 0 | 0 | 0 | 0 | 0 | 0 | $/acre BMP installed | 0 | 0 | 0 | 0 | 0 | 0 | 0 | 0 | $/acre BMP installed/yr | No cost available from King and Hagan (2011), including Maryland | Reducing fertilizer to grass lawns and other urban areas. Based on public education and awareness, targeting suburban residences and businesses, with emphasis on reducing excessive fertilizer use.
|  |  | Median | Urban Nutrient Management Median | 20.0052 | NA | NA | NA | NA | NA | NA | NA | $/acre BMP installed/yr | 52.5 | NA | NA | NA | NA | NA | NA | NA | 3 | $/acre BMP installed | 0 | 0 | 0 | 0 | 0 | 0 | 0 | 0 | $/acre BMP installed | 0 | 0 | 0 | 0 | 0 | 0 | 0 | 0 | $/acre BMP installed/yr
|  |  | High | Urban Nutrient Management High | 20.0052 | NA | NA | NA | NA | NA | NA | NA | $/acre BMP installed/yr | 52.5 | NA | NA | NA | NA | NA | NA | NA | 3 | $/acre BMP installed | 0 | 0 | 0 | 0 | 0 | 0 | 0 | 0 | $/acre BMP installed | 0 | 0 | 0 | 0 | 0 | 0 | 0 | 0 | $/acre BMP installed/yr
9 | Tree Planting |  | Low | Tree Planting Low | 89.8506 | NA | 16.1309 | 116.1859 | NA | 147.9252 | 73.3683 | 95.6427 | $/acre BMP installed/yr | 1275.5514 | NA | 229 | 1649.4167 | NA | 2100 | 1041.5625 | 1357.7778 | 75 | $/acre BMP installed | 0 | 0 | 0 | 0 | 0 | 0 | 0 | 0 | $/acre BMP installed | 0 | 0 | 0 | 0 | 0 | 0 | 0 | 0 | $/acre BMP installed/yr | Based on costs from King and Hagan (2011) converted to $/acre of BMP/year | Urban tree planting is planting trees on urban pervious areas at a rate that would produce a forest-like condition over time. The intent of the planting is to eventually convert the urban area to forest. If the trees are planted as part of the urban landscape, with no intention to covert the area to forest, then this would not count as urban tree planting.
|  |  | Median | Tree Planting Median | 89.8506 | NA | 16.1309 | 116.1859 | NA | 147.9252 | 73.3683 | 95.6427 | $/acre BMP installed/yr | 1275.5514 | NA | 229 | 1649.4167 | NA | 2100 | 1041.5625 | 1357.7778 | 75 | $/acre BMP installed | 0 | 0 | 0 | 0 | 0 | 0 | 0 | 0 | $/acre BMP installed | 0 | 0 | 0 | 0 | 0 | 0 | 0 | 0 | $/acre BMP installed/yr
|  |  | High | Tree Planting High | 89.8506 | NA | 16.1309 | 116.1859 | NA | 147.9252 | 73.3683 | 95.6427 | $/acre BMP installed/yr | 1275.5514 | NA | 229 | 1649.4167 | NA | 2100 | 1041.5625 | 1357.7778 | 75 | $/acre BMP installed | 0 | 0 | 0 | 0 | 0 | 0 | 0 | 0 | $/acre BMP installed | 0 | 0 | 0 | 0 | 0 | 0 | 0 | 0 | $/acre BMP installed/yr
10 | Urban Growth Reduction |  | Low | Urban Growth Reduction Low | 0 | NA | NA | NA | NA | 0 | NA | NA | $/acre BMP installed/yr | 0 | NA | NA | NA | NA | 0 | NA | NA | 1 | $/acre BMP installed | 0 | NA | NA | NA | NA | 0 | NA | NA | $/acre BMP installed | 0 | NA | NA | NA | NA | 0 | NA | NA | $/acre BMP installed/yr | Based on costs from King and Hagan (2011) converted to $/acre of BMP/year | Change from urban to non-urban landuse in forecasted conditions.
|  |  | Median | Urban Growth Reduction Median | 0 | NA | NA | NA | NA | 0 | NA | NA | $/acre BMP installed/yr | 0 | NA | NA | NA | NA | 0 | NA | NA | 1 | $/acre BMP installed | 0 | NA | NA | NA | NA | 0 | NA | NA | $/acre BMP installed | 0 | NA | NA | NA | NA | 0 | NA | NA | $/acre BMP installed/yr
|  |  | High | Urban Growth Reduction High | 0 | NA | NA | NA | NA | 0 | NA | NA | $/acre BMP installed/yr | 0 | NA | NA | NA | NA | 0 | NA | NA | 1 | $/acre BMP installed | 0 | NA | NA | NA | NA | 0 | NA | NA | $/acre BMP installed | 0 | NA | NA | NA | NA | 0 | NA | NA | $/acre BMP installed/yr
11 | Urban Stream Restoration |  | Low | Urban Stream Restoration Low | 69.4834 | NA | NA | NA | NA | NA | NA | NA | $/feet BMP installed/yr | 645 | NA | NA | NA | NA | NA | NA | NA | 20 | $/feet BMP installed | 0 | 0 | 0 | 0 | 0 | 0 | 0 | 0 | $/feet BMP installed | 8.6 | NA | NA | NA | NA | NA | NA | NA | $/feet BMP installed/yr | Based on costs from King and Hagan (2011) converted to $/acre of BMP/year | Stream restoration in urban areas is used to restore the urban stream ecosystem by restoring the natural hydrology and landscape of a stream, help improve habitat and water quality conditions in degraded streams.
|  |  | Median | Urban Stream Restoration Median | 69.4834 | NA | NA | NA | NA | NA | NA | NA | $/feet BMP installed/yr | 645 | NA | NA | NA | NA | NA | NA | NA | 20 | $/feet BMP installed | 0 | 0 | 0 | 0 | 0 | 0 | 0 | 0 | $/feet BMP installed | 8.6 | NA | NA | NA | NA | NA | NA | NA | $/feet BMP installed/yr
|  |  | High | Urban Stream Restoration High | 69.4834 | NA | NA | NA | NA | NA | NA | NA | $/feet BMP installed/yr | 645 | NA | NA | NA | NA | NA | NA | NA | 20 | $/feet BMP installed | 0 | 0 | 0 | 0 | 0 | 0 | 0 | 0 | $/feet BMP installed | 8.6 | NA | NA | NA | NA | NA | NA | NA | $/feet BMP installed/yr
12 | Urban Forest Buffers |  | Low | Urban Forest Buffers Low | 118.0781 | NA | 34.9373 | 126.1356 | 165.7702 | 210.3826 | 48.1374 | NA | $/acre BMP installed/yr | 1666.1394 | NA | 425 | 1790.6667 | 2353.3333 | 2986.6667 | 683.3755 | NA | 75 | $/acre BMP installed | 0 | NA | 0 | 0 | 0 | 0 | 0 | NA | $/acre BMP installed | 0.71429 | NA | 5 | 0 | 0 | 0 | 0 | NA | $/acre BMP installed/yr |  | An area of trees at least 35 feet wide on one side of a stream, usually accompanied by trees, shrubs and other vegetation that is adjacent to a body of water. The riparian area is managed to maintain the integrity of stream channels and shorelines, to reduce the impacts of upland sources of pollution by trapping, filtering, and converting sediments, nutrients, and other chemicals.
|  |  | Median | Urban Forest Buffers Median | 118.0781 | NA | 34.9373 | 126.1356 | 165.7702 | 210.3826 | 48.1374 | NA | $/acre BMP installed/yr | 1666.1394 | NA | 425 | 1790.6667 | 2353.3333 | 2986.6667 | 683.3755 | NA | 75 | $/acre BMP installed | 0 | NA | 0 | 0 | 0 | 0 | 0 | NA | $/acre BMP installed | 0.71429 | NA | 5 | 0 | 0 | 0 | 0 | NA | $/acre BMP installed/yr
|  |  | High | Urban Forest Buffers High | 118.0781 | NA | 34.9373 | 126.1356 | 165.7702 | 210.3826 | 48.1374 | NA | $/acre BMP installed/yr | 1666.1394 | NA | 425 | 1790.6667 | 2353.3333 | 2986.6667 | 683.3755 | NA | 75 | $/acre BMP installed | 0 | NA | 0 | 0 | 0 | 0 | 0 | NA | $/acre BMP installed | 0.71429 | NA | 5 | 0 | 0 | 0 | 0 | NA | $/acre BMP installed/yr
13 | Urban Grass Buffers |  | Low | Urban Grass Buffers Low | 51.5104 | NA | 42.7133 | 61.2945 | 39.8657 | 74.6691 | 49.3575 | 41.1623 | $/acre BMP installed/yr | 361.7874 | NA | 300 | 430.5067 | 280 | 524.4444 | 346.6667 | 289.1067 | 10 | $/acre BMP installed | 0 | NA | 0 | 0 | 0 | 0 | 0 | 0 | $/acre BMP installed | 0 | NA | 0 | 0 | 0 | 0 | 0 | 0 | $/acre BMP installed/yr |  | Linear strips of grass or other non-woody vegetation maintained between the edge of fields and streams, rivers or tidal waters that help filter nutrients, sediment and other pollutant from runoff. The recommended buffer width for riparian forests buffers (agriculture) is 100 feet, with a 35 feet minimum width required.
|  |  | Median | Urban Grass Buffers Median | 51.5104 | NA | 42.7133 | 61.2945 | 39.8657 | 74.6691 | 49.3575 | 41.1623 | $/acre BMP installed/yr | 361.7874 | NA | 300 | 430.5067 | 280 | 524.4444 | 346.6667 | 289.1067 | 10 | $/acre BMP installed | 0 | NA | 0 | 0 | 0 | 0 | 0 | 0 | $/acre BMP installed | 0 | NA | 0 | 0 | 0 | 0 | 0 | 0 | $/acre BMP installed/yr
|  |  | High | Urban Grass Buffers High | 51.5104 | NA | 42.7133 | 61.2945 | 39.8657 | 74.6691 | 49.3575 | 41.1623 | $/acre BMP installed/yr | 361.7874 | NA | 300 | 430.5067 | 280 | 524.4444 | 346.6667 | 289.1067 | 10 | $/acre BMP installed | 0 | NA | 0 | 0 | 0 | 0 | 0 | 0 | $/acre BMP installed | 0 | NA | 0 | 0 | 0 | 0 | 0 | 0 | $/acre BMP installed/yr
14 | Street Sweeping |  | Low | Street Sweeping Low | 1001.6716 | NA | NA | NA | NA | NA | NA | NA | $/acre BMP installed/yr | 6049 | NA | NA | NA | NA | NA | NA | NA | 20 | $/acre BMP installed | 0 | NA | NA | NA | NA | NA | NA | NA | $/acre BMP installed | 430.6888 | NA | NA | NA | NA | NA | NA | NA | $/acre BMP installed/yr | Based on costs from King and Hagan (2011) converted to $/acre of BMP/year | Street sweeping and storm drain cleanout practices rank among the oldest practices used by communities.
|  |  | Median | Street Sweeping Median | 1001.6716 | NA | NA | NA | NA | NA | NA | NA | $/acre BMP installed/yr | 6049 | NA | NA | NA | NA | NA | NA | NA | 20 | $/acre BMP installed | 0 | NA | NA | NA | NA | NA | NA | NA | $/acre BMP installed | 430.6888 | NA | NA | NA | NA | NA | NA | NA | $/acre BMP installed/yr
|  |  | High | Street Sweeping High | 1001.6716 | NA | NA | NA | NA | NA | NA | NA | $/acre BMP installed/yr | 6049 | NA | NA | NA | NA | NA | NA | NA | 20 | $/acre BMP installed | 0 | NA | NA | NA | NA | NA | NA | NA | $/acre BMP installed | 430.6888 | NA | NA | NA | NA | NA | NA | NA | $/acre BMP installed/yr
15 | Impervious Surface Reduction | IMPERVIOUS | Low | Impervious Surface Reduction Low | 14564.1236 | 14564.1236 | 14564.1236 | 14564.1236 | 14564.1236 | 14564.1236 | 14564.1236 | 14564.1236 | $/acre BMP installed/yr | 77909.7941 | 77909.7941 | 77909.7941 | 77909.7941 | 77909.7941 | 77909.7941 | 77909.7941 | 77909.7941 | 20 | $/acre BMP installed | 50000 | 50000 | 50000 | 50000 | 50000 | 50000 | 50000 | 50000 | $/acre BMP installed | 3709.9902 | 3709.9902 | 3709.9902 | 3709.9902 | 3709.9902 | 3709.9902 | 3709.9902 | 3709.9902 | $/acre BMP installed/yr | Center for Watershed Protection, 2007 | Reducing impervious surfaces to promote infiltration and percolation of runoff storm water.
|  | IMPERVIOUS | Median | Impervious Surface Reduction Median | 17155.3472 | 17155.3472 | 17155.3472 | 17155.3472 | 17155.3472 | 17155.3472 | 17155.3472 | 17155.3472 | $/acre BMP installed/yr | 100994.1775 | 100994.1775 | 100994.1775 | 100994.1775 | 100994.1775 | 100994.1775 | 100994.1775 | 100994.1775 | 20 | $/acre BMP installed | 50000 | 50000 | 50000 | 50000 | 50000 | 50000 | 50000 | 50000 | $/acre BMP installed | 4122.2113 | 4122.2113 | 4122.2113 | 4122.2113 | 4122.2113 | 4122.2113 | 4122.2113 | 4122.2113 | $/acre BMP installed/yr
|  | IMPERVIOUS | High | Impervious Surface Reduction High | 20018.9462 | 20018.9462 | 20018.9462 | 20018.9462 | 20018.9462 | 20018.9462 | 20018.9462 | 20018.9462 | $/acre BMP installed/yr | 126964.1089 | 126964.1089 | 126964.1089 | 126964.1089 | 126964.1089 | 126964.1089 | 126964.1089 | 126964.1089 | 20 | $/acre BMP installed | 50000 | 50000 | 50000 | 50000 | 50000 | 50000 | 50000 | 50000 | $/acre BMP installed | 4534.4325 | 4534.4325 | 4534.4325 | 4534.4325 | 4534.4325 | 4534.4325 | 4534.4325 | 4534.4325 | $/acre BMP installed/yr
16 | Forest Conservation |  | Low | Forest Conservation Low | 0 | 0 | 0 | 0 | 0 | 0 | 0 | 0 | $/acre BMP installed/yr | 0 | 0 | 0 | 0 | 0 | 0 | 0 | 0 | 1 | $/acre BMP installed | 0 | 0 | 0 | 0 | 0 | 0 | 0 | 0 | $/acre BMP installed | 0 | 0 | 0 | 0 | 0 | 0 | 0 | 0 | $/acre BMP installed/yr | Based on costs from King and Hagan (2011) converted to $/acre of BMP/year | Based on the Maryland Forest Conservation Act, developers must maintain at least 20% of a development site in trees (forest condition). This is a preventative type of BMP which alters the rate of urban conversion.
|  |  | Median | Forest Conservation Median | 0 | 0 | 0 | 0 | 0 | 0 | 0 | 0 | $/acre BMP installed/yr | 0 | 0 | 0 | 0 | 0 | 0 | 0 | 0 | 1 | $/acre BMP installed | 0 | 0 | 0 | 0 | 0 | 0 | 0 | 0 | $/acre BMP installed | 0 | 0 | 0 | 0 | 0 | 0 | 0 | 0 | $/acre BMP installed/yr
|  |  | High | Forest Conservation High | 0 | 0 | 0 | 0 | 0 | 0 | 0 | 0 | $/acre BMP installed/yr | 0 | 0 | 0 | 0 | 0 | 0 | 0 | 0 | 1 | $/acre BMP installed | 0 | 0 | 0 | 0 | 0 | 0 | 0 | 0 | $/acre BMP installed | 0 | 0 | 0 | 0 | 0 | 0 | 0 | 0 | $/acre BMP installed/yr
17 | Retrofit Stormwater Management |  | Low | Retrofit Stormwater Management Low | 0 | 0 | 0 | 2863.5097 | 0 | 0 | 0 | 0 | $/acre treated/yr | 0 | 0 | 0 | 26632.0742 | 0 | 0 | 0 | 0 | 20 | $/acre treated | 0 | 0 | 0 | 844.7989 | 0 | 0 | 0 | 0 | $/acre treated | 0 | 0 | 0 | 290.4943 | 0 | 0 | 0 | 0 | $/acre treated/yr | Based on costs from King and Hagan (2011) converted to $/acre treated/year
|  |  | Median | Retrofit Stormwater Management Median | 0 | 0 | 0 | 2863.5097 | 0 | 0 | 0 | 0 | $/acre treated/yr | 0 | 0 | 0 | 26632.0742 | 0 | 0 | 0 | 0 | 20 | $/acre treated | 0 | 0 | 0 | 844.7989 | 0 | 0 | 0 | 0 | $/acre treated | 0 | 0 | 0 | 290.4943 | 0 | 0 | 0 | 0 | $/acre treated/yr
|  |  | High | Retrofit Stormwater Management High | 0 | 0 | 0 | 2863.5097 | 0 | 0 | 0 | 0 | $/acre treated/yr | 0 | 0 | 0 | 26632.0742 | 0 | 0 | 0 | 0 | 20 | $/acre treated | 0 | 0 | 0 | 844.7989 | 0 | 0 | 0 | 0 | $/acre treated | 0 | 0 | 0 | 290.4943 | 0 | 0 | 0 | 0 | $/acre treated/yr
18 | Bare Construction to Unregulated Pervious Urban Land |  | Low | Bare Construction to Unregulated Pervious Urban Land Low | NA | NA | NA | NA | NA | NA | NA | 0 | $/acre BMP installed/yr | NA | NA | NA | NA | NA | NA | NA | 0 | 1 | $/acre BMP installed | NA | NA | NA | NA | NA | NA | NA | 0 | $/acre BMP installed | NA | NA | NA | NA | NA | NA | NA | 0 | $/acre BMP installed/yr | Based on costs from King and Hagan (2011) converted to $/acre of BMP/year
|  |  | Median | Bare Construction to Unregulated Pervious Urban Land Median | NA | NA | NA | NA | NA | NA | NA | 0 | $/acre BMP installed/yr | NA | NA | NA | NA | NA | NA | NA | 0 | 1 | $/acre BMP installed | NA | NA | NA | NA | NA | NA | NA | 0 | $/acre BMP installed | NA | NA | NA | NA | NA | NA | NA | 0 | $/acre BMP installed/yr
|  |  | High | Bare Construction to Unregulated Pervious Urban Land High | NA | NA | NA | NA | NA | NA | NA | 0 | $/acre BMP installed/yr | NA | NA | NA | NA | NA | NA | NA | 0 | 1 | $/acre BMP installed | NA | NA | NA | NA | NA | NA | NA | 0 | $/acre BMP installed | NA | NA | NA | NA | NA | NA | NA | 0 | $/acre BMP installed/yr
21 | Vegetated Open Channels |  | Low | Vegetated Open Channels Low | 778.1226 | 1541.3836 | 731.1255 | 761.6952 | 812.0282 | 762.9416 | 786.588 | 759.7645 | $/acre/yr | 778.1226 | 1541.3836 | 731.1255 | 761.6952 | 812.0282 | 762.9416 | 786.588 | 759.7645 | 20 | $/acre treated | 6213.7338 | 12308.7887 | 5838.4358 | 6082.5521 | 6484.4881 | 6092.5047 | 6281.334 | 6067.1341 | $/acre treated | 517.8111 | 1025.7324 | 486.5363 | 506.8793 | 540.374 | 507.7087 | 523.4445 | 505.5945 | $/acre treated/yr
|  |  | Median | Vegetated Open Channels Median | 778.1226 | 1541.3836 | 731.1255 | 761.6952 | 812.0282 | 762.9416 | 786.588 | 759.7645 | $/acre/yr | 778.1226 | 1541.3836 | 731.1255 | 761.6952 | 812.0282 | 762.9416 | 786.588 | 759.7645 | 20 | $/acre treated | 6213.7338 | 12308.7887 | 5838.4358 | 6082.5521 | 6484.4881 | 6092.5047 | 6281.334 | 6067.1341 | $/acre treated | 517.8111 | 1025.7324 | 486.5363 | 506.8793 | 540.374 | 507.7087 | 523.4445 | 505.5945 | $/acre treated/yr
|  |  | High | Vegetated Open Channels High | 778.1226 | 1541.3836 | 731.1255 | 761.6952 | 812.0282 | 762.9416 | 786.588 | 759.7645 | $/acre/yr | 778.1226 | 1541.3836 | 731.1255 | 761.6952 | 812.0282 | 762.9416 | 786.588 | 759.7645 | 20 | $/acre treated | 6213.7338 | 12308.7887 | 5838.4358 | 6082.5521 | 6484.4881 | 6092.5047 | 6281.334 | 6067.1341 | $/acre treated | 517.8111 | 1025.7324 | 486.5363 | 506.8793 | 540.374 | 507.7087 | 523.4445 | 505.5945 | $/acre treated/yr
23 | Bioretention | BIORETENTION | Low | Bioretention Low | 1126.7182 | 2231.9166 | 1058.6665 | 1102.9314 | 1175.8133 | 1104.736 | 1138.9759 | 1100.1357 | $/acre BMP installed/yr | 7551.1097 | 14957.9974 | 7095.0367 | 7391.6939 | 7880.1383 | 7403.7886 | 7633.2595 | 7372.9575 | 20 | $/acre treated | 776.7167 | 1538.5986 | 729.8045 | 760.319 | 810.561 | 761.5631 | 785.1668 | 758.3918 | $/acre treated | 359.5767 | 712.2856 | 337.8589 | 351.9854 | 375.2447 | 352.5614 | 363.4885 | 351.0932 | $/acre treated/yr |  | An excavated pit backfilled with engineered media, topsoil, mulch, and vegetation. These are planting areas installed in shallow basins in which the storm water runoff is temporarily ponded and then treated by filtering through the bed components, and through biological and biochemical reactions within the soil matrix and around the root zones of the plants.
|  | BIORETENTION | Median | Bioretention Median | 1683.5787 | 3335.002 | 1581.8937 | 1648.0357 | 1756.9382 | 1650.7323 | 1701.8946 | 1643.8583 | $/acre BMP installed/yr | 12049.5344 | 23868.9292 | 11321.7649 | 11795.1498 | 12574.5752 | 11814.4496 | 12180.6232 | 11765.2515 | 20 | $/acre treated | 776.7167 | 1538.5986 | 729.8045 | 760.319 | 810.561 | 761.5631 | 785.1668 | 758.3918 | $/acre treated | 491.8177 | 974.242 | 462.1129 | 481.4347 | 513.248 | 482.2224 | 497.1683 | 480.2143 | $/acre treated/yr
|  | BIORETENTION | High | Bioretention High | 2984.4437 | 5911.8861 | 2804.1888 | 2921.4374 | 3114.4864 | 2926.2176 | 3016.9119 | 2914.0321 | $/acre BMP installed/yr | 22520.4541 | 44610.7799 | 21160.2606 | 22045.0119 | 23501.7499 | 22081.0831 | 22765.4578 | 21989.1325 | 20 | $/acre treated | 776.7167 | 1538.5986 | 729.8045 | 760.319 | 810.561 | 761.5631 | 785.1668 | 758.3918 | $/acre treated | 804.3019 | 1593.2421 | 755.7236 | 787.3219 | 839.3482 | 788.6101 | 813.0521 | 785.3262 | $/acre treated/yr
24 | Bioswale | BIOSWALE | Low | Bioswale Low | 753.0452 | 1491.7077 | 707.5627 | 737.1472 | 785.8581 | 738.3534 | 761.2377 | 735.2787 | $/acre BMP installed/yr | 5047.4507 | 9998.4978 | 4742.5941 | 4940.8911 | 5267.386 | 4948.9756 | 5102.3627 | 4928.367 | 20 | $/acre treated | 517.8111 | 1025.7324 | 486.5363 | 506.8793 | 540.374 | 507.7087 | 523.4445 | 505.5945 | $/acre treated | 240.3548 | 476.1189 | 225.8378 | 235.2805 | 250.8279 | 235.6655 | 242.9697 | 234.6841 | $/acre treated/yr |  | With a bioswale the load is reduced because unlike other open channel designs there is now treatment through the soil. A bioswale is designed to function as a bioretention area.
|  | BIOSWALE | Median | Bioswale Median | 1362.0389 | 2698.0635 | 1279.7742 | 1333.2841 | 1421.3877 | 1335.4657 | 1376.8567 | 1329.9045 | $/acre BMP installed/yr | 9805.4833 | 19423.6873 | 9213.2504 | 9598.4742 | 10232.7429 | 9614.1797 | 9912.1588 | 9574.1441 | 20 | $/acre treated | 517.8111 | 1025.7324 | 486.5363 | 506.8793 | 540.374 | 507.7087 | 523.4445 | 505.5945 | $/acre treated | 400.2238 | 792.8036 | 376.051 | 391.7745 | 417.663 | 392.4155 | 404.5779 | 390.7814 | $/acre treated/yr
|  | BIOSWALE | High | Bioswale High | 2952.279 | 5848.1711 | 2773.9668 | 2889.9517 | 3080.9202 | 2894.6804 | 2984.3973 | 2882.6263 | $/acre BMP installed/yr | 22412.5333 | 44396.9996 | 21058.858 | 21939.3695 | 23389.1267 | 21975.2678 | 22656.363 | 21883.7579 | 20 | $/acre treated | 517.8111 | 1025.7324 | 486.5363 | 506.8793 | 540.374 | 507.7087 | 523.4445 | 505.5945 | $/acre treated | 800.4476 | 1585.6071 | 752.1021 | 783.5489 | 835.326 | 784.831 | 809.1558 | 781.5628 | $/acre treated/yr
41 | CSO Separation |  | Low | CSO Separation Low | 19647.9552 | 19647.9552 | NA | NA | NA | NA | NA | NA | $/acre treated/yr | 208150.7173 | 208150.7173 | NA | NA | NA | NA | NA | NA | 20 | $/acre treated | 0 | 0 | 0 | 0 | 0 | 0 | 0 | 0 | $/acre treated | 0 | 0 | 0 | 0 | 0 | 0 | 0 | 0 | $/acre treated/yr
|  |  | Median | CSO Separation Median | 19647.9552 | 19647.9552 | NA | NA | NA | NA | NA | NA | $/acre treated/yr | 208150.7173 | 208150.7173 | NA | NA | NA | NA | NA | NA | 20 | $/acre treated | 0 | 0 | 0 | 0 | 0 | 0 | 0 | 0 | $/acre treated | 0 | 0 | 0 | 0 | 0 | 0 | 0 | 0 | $/acre treated/yr
|  |  | High | CSO Separation High | 19647.9552 | 19647.9552 | NA | NA | NA | NA | NA | NA | $/acre treated/yr | 208150.7173 | 208150.7173 | NA | NA | NA | NA | NA | NA | 20 | $/acre treated | 0 | 0 | 0 | 0 | 0 | 0 | 0 | 0 | $/acre treated | 0 | 0 | 0 | 0 | 0 | 0 | 0 | 0 | $/acre treated/yr

## Assumptions
General Assumptions:
CCI-Based Adjustment Factors |  |  | USDA ERS Ag Services, Index for Prices Paid (http://quickstats.nass.usda.gov/#7EB994A1-A245-33A8-BF21-1104C64E974D)
Year | Index Value | Factor | Year | Index | Factor | DC % Impervious Urban Land | 51.29%
1990 | 4732 | 1.8601 | 1990 | 99 | 1.6263 | DE % Impervious Urban Land | 24.33%
1991 | 4835 | 1.8205 | 1991 | 100 | 1.61 | MD % Impervious Urban Land | 25.34%
1992 | 4985 | 1.7657 | 1992 | 101 | 1.5941 | NY % Impervious Urban Land | 27.02%
1993 | 5210 | 1.6894 | 1993 | 104 | 1.5481 | PA % Impervious Urban Land | 25.39%
1994 | 5408 | 1.6276 | 1994 | 106 | 1.5189 | VA % Impervious Urban Land | 26.17%
1995 | 5471 | 1.6088 | 1995 | 109 | 1.4771 | WV % Impervious Urban Land | 25.28%
1996 | 5620 | 1.5662 | 1996 | 115 | 1.4 | Watershed % Impervious Urban Land | 25.89%
1997 | 5826 | 1.5108 | 1997 | 118 | 1.3644
1998 | 5920 | 1.4868 | 1998 | 115 | 1.4 | Land Cost per Developable Acre - Watershed | 100000
1999 | 6059 | 1.4527 | 1999 | 114 | 1.4123 | Land Cost per Developable Acre - District of Columbia | 100000
2000 | 6221 | 1.4149 | 2000 | 118 | 1.3644 | Land Cost per Developable Acre - Delaware | 100000
2001 | 6343 | 1.3877 | 2001 | 120 | 1.3417 | Land Cost per Developable Acre - Maryland | 100000
2002 | 6538 | 1.3463 | 2002 | 120 | 1.3417 | Land Cost per Developable Acre - New York | 100000
2003 | 6694 | 1.3149 | 2003 | 125 | 1.288 | Land Cost per Developable Acre - Pennsylvania | 100000
2004 | 7115 | 1.2371 | 2004 | 127 | 1.2677 | Land Cost per Developable Acre - Virginia | 100000
2005 | 7446 | 1.1821 | 2005 | 133 | 1.2105 | Land Cost per Developable Acre - West Virginia | 100000
2006 | 7751 | 1.1356 | 2006 | 139 | 1.1583 | % Project Acres Developable | 50%
2007 | 7966 | 1.1049 | 2007 | 146 | 1.1027
2008 | 8310 | 1.0592 | 2008 | 146 | 1.1027 | Cubic feet per impervious acre1 | 3630
2009 | 8570 | 1.0271 | 2009 | 156 | 1.0321
2010 | 8802 | 1 | 2010 | 161 | 1 | Annualization rate | 7%
Low D&E | 5%
High D&E | 40%
Median D&E | 22.5%
Low O&M | 5%
High O&M | 5%
Median O&M | 5%
1. 3630 cubic feet of storage per impervious acre, from assumption of treatment of one inch of runoff per impervious acre (CWP Appendix E: E-5).
Assumptions Specific to King and Hagan (2011) Costs:
Variable/Assumption | Value |  | BMP | O&M | O&M Intermittent | Pre-Construction
|  |  | Wet Ponds and Wetlands (New) | Medium O&M | Med | 4
High O&M 2 | 7.12% |  | Wet Ponds and Wetlands (Retrofit) | Low O&M 5 | Low O&M 5 | 6
High O&M | 5% |  | Permeable Pavement w/o Sand, Veg. (New) | Low O&M 3 | Low O&M 3 | 1
Medium O&M | 2% |  | Permeable Pavement w/ Sand, Veg. (New) | Low O&M 3 | Low O&M 3 | 1
Low O&M 2 | 1.333% |  | Urban Stream Restoration | none | Med | 6
Low O&M 3 | 0.5% |  | Dry Detention Ponds (New) | Medium O&M | Med | 4
Low O&M 4 | 0.57% |  | Hydrodynamic Structures (New) | High O&M | High | 2
Low O&M 5 | 0.87% |  | Bioswale (New) | Medium O&M | Low | 5
Low O&M | 1% |  | Dry Extended Detention Ponds (New) | Medium O&M | Med | 4
Intermittent O&M Medium | 2% |  | Dry Extended Detention Ponds (Retrofit) | Low O&M 2 | Low O&M 2 | 6
Intermittent O&M Low | 1% |  | Infiltration Practices w/o Sand, Veg. (New) | Low O&M | Low | 5
Intermittent O&M High | 5% |  | Infiltration Practices w/ Sand, Veg. (New) | Low O&M | Low | 5
Pre-Construction Cost 1 | 10% |  | Bioretention (New-Suburban) | Medium O&M | Med | 3
Pre-Construction Cost 2 | 20% |  | Bioretention (Retrofit-Highly Urban) | Low O&M 4 | Low O&M 4 | 5
Pre-Construction Cost 3 | 25% |  | Filtering Practices (Sand, above ground) | Medium O&M | Med | 5
Pre-Construction Cost 4 | 30% |  | Filtering Practices (Sand, below ground) | Medium O&M | Med | 5
Pre-Construction Cost 5 | 40% |  | Impervious Urban Surface Reduction | Low O&M | none | 1
Pre-Construction Cost 6 | 50% |  | Forest Buffers | Medium O&M | Med | 1
|  |  | Grass Buffers | Medium O&M | Med | 1
|  |  | Tree Planting | Medium O&M | Med | 1
|  |  | Vegetated Open Channels | Medium O&M | Low | 2
|  |  | Erosion and Sediment Control | none | none | 4
|  |  | Street Sweeping | High O&M 2 | none | none

## Dry Ext Detention
Definition: Depressions created by excavation or berm construction that temporarily store runoff and release it slowly via surface flow or groundwater infiltration following storms. Dry ED basins are designed to dry out between storm events, in contrast with wet ponds, which contain standing water permanently. As such, they are similar in construction and function to dry detention basins, except that the duration of detention of stormwater is designed to be longer, theoretically improving treatment effectiveness.
Dry Detention and Extended Detention Basins: CWP (2007)
| Useful Life (years) | 20
| Land Use: | Yes
|  | New |  |  | Retrofit |  |  | Average [2]
|  | Low End | Median | High End | Low End | Median | High End | Low End | Median | High End
| Construction Cost (2006 dollars/impervious acre) | 2200 | 3800 | 7500 | 9000 | 19400 | 32200 | 5600 | 11600 | 19850
| Construction Cost (2010 dollars/impervious acre) | 2498.3099 | 4315.2625 | 8516.9656 | 10220.3587 | 22030.5509 | 36566.1721 | 6359.3343 | 13172.9067 | 22541.5688
| Design and Engineering (2010 dollars/impervious acre) | 124.9155 | 970.9341 | 3406.7862 | 511.0179 | 4956.874 | 14626.4688 | 317.9667 | 2963.904 | 9016.6275
| % of Land Area (King and Hagan (2011)) | 10% | 10% | 10% | 10% | 10% | 10% | 10% | 10% | 10%
| Operations and Maintenance (2010 dollars/impervious acre/yr) | 124.9155 | 215.7631 | 425.8483 | 511.0179 | 1101.5275 | 1828.3086 | 317.9667 | 658.6453 | 1127.0784
| Total Annual Cost ($/acre/yr) [1] | Low | Median | High
Watershed | Watershed | 336.1259 | 655.5091 | 1153.67
DC | DC | 665.832 | 1298.4983 | 2285.3056
DE | DE | 315.8245 | 615.9175 | 1083.9905
MD | MD | 329.0297 | 641.6702 | 1129.3142
NY | NY | 350.7721 | 684.0719 | 1203.9395 | Check
PA | PA | 329.5681 | 642.7202 | 1131.1621
VA | VA | 339.7827 | 662.6405 | 1166.221
WV | WV | 328.1957 | 640.0437 | 1126.4517
| Total Capital Cost ($/acre) [1] | Low | Median | High
Watershed | Watershed | 1728.7905 | 4177.9103 | 8170.593
DC | DC | 3424.5619 | 8276.0247 | 16185.1321
DE | DE | 1624.3747 | 3925.5722 | 7677.1043
MD | MD | 1692.293 | 4089.708 | 7998.0989
NY | NY | 1804.12 | 4359.9566 | 8526.6146
PA | PA | 1695.062 | 4096.3998 | 8011.1858
VA | VA | 1747.5982 | 4223.3624 | 8259.4822
WV | WV | 1688.0034 | 4079.3415 | 7977.8254
| Total Land Cost ($/acre) [1] | Low | Median | High
Watershed | Watershed | 1294.5279 | 1294.5279 | 1294.5279
DC | DC | 2564.331 | 2564.331 | 2564.331
DE | DE | 1216.3408 | 1216.3408 | 1216.3408
MD | MD | 1267.1984 | 1267.1984 | 1267.1984
NY | NY | 1350.935 | 1350.935 | 1350.935
PA | PA | 1269.2718 | 1269.2718 | 1269.2718
VA | VA | 1308.6113 | 1308.6113 | 1308.6113
WV | WV | 1263.9863 | 1263.9863 | 1263.9863
| O&M Cost ($/acre/yr) [1] | Low | Median | High
Watershed | Watershed | 82.3234 | 170.5269 | 291.8069
DC | DC | 163.0744 | 337.7969 | 578.0404
DE | DE | 77.3512 | 160.2274 | 274.1823
MD | MD | 80.5854 | 166.9269 | 285.6464
NY | NY | 85.9105 | 177.9574 | 304.5219
PA | PA | 80.7172 | 167.2 | 286.1138
VA | VA | 83.219 | 172.3821 | 294.9815
WV | WV | 80.3811 | 166.5037 | 284.9223
1. Converted to total acres treated from impervious acres treated based on percent of impervious land in each jurisdiction.
2. Average of new and retrofit as states do not differentiate when noting BMP implementation
Source: Center for Watershed Protection, 2007

## Dry Detention-Hydro Structures
| 1 | 2 | 3 | 4
Dry Detention Ponds Definition: Depressions or basins created by excavation or berm construction that temporarily store runoff and release it slowly via surface flow or groundwater infiltration following storms.
Hydrodynamic Structures Definition: Devices designed to improve quality of stormwater using features such as swirl concentrators, grit chambers, oil barriers, baffles, micropools, and absorbent pads that are designed to remove sediments, nutrients, metals, organic chemicals, or oil and grease from urban runoff.
Dry Detention Ponds/Hydrodynamic Structures: King and Hagan (2011)
| Component | Dry Detention Ponds | Hydrodynamic Structure
| Pre-Construction Costs ($/acre imperv) | 9000 | 7000
| Construction Costs ($/acre imperv) | 30000 | 35000
| % Land Area | 10% | 0%
| Annual Routine Maintenance | 600 | 1750
| Average Annual Intermittent Maintenance | 600 | 1750
| Total O&M ($/acre imperv/yr) | 1200 | 3500
Source: King and Hagan (2011)
| Useful Life (years) | 20
| Total Annual Cost ($/acre/yr) [1] | Dry Detention Ponds | Hydrodynamic Structure | Average
Watershed | Watershed | 1354.419 | 1932.6014 | 1643.5102
DC | DC | 2682.9693 | 3828.2912 | 3255.6302
DE | DE | 1272.6146 | 1815.8759 | 1544.2452
MD | MD | 1325.8251 | 1891.8012 | 1608.8131
NY | NY | 1413.4358 | 2016.8117 | 1715.1237
PA | PA | 1327.9944 | 1894.8966 | 1611.4455 | Check
VA | VA | 1369.1539 | 1953.6265 | 1661.3902
WV | WV | 1322.4644 | 1887.0058 | 1604.7351
1. Converted to total acres treated from impervious acres treated based on percent of impervious land in each jurisdiction.
| Total Capital Cost ($/acre) [1] | Dry Detention Ponds | Hydrodynamic Structure | Average
Watershed | Watershed | 10097.3174 | 10874.0341 | 10485.6758
DC | DC | 20001.7816 | 21540.3802 | 20771.0809
DE | DE | 9487.4582 | 10217.2627 | 9852.3605
MD | MD | 9884.1472 | 10644.4662 | 10264.3067
NY | NY | 10537.2932 | 11347.8543 | 10942.5737
PA | PA | 9900.3201 | 10661.8832 | 10281.1016
VA | VA | 10207.1678 | 10992.3345 | 10599.7512
WV | WV | 9859.0929 | 10617.4847 | 10238.2888
| Total Land Cost ($/acre) [1] | Dry Detention Ponds | Hydrodynamic Structure | Average
Watershed | Watershed | 1294.5279 | 0 | 647.2639
DC | DC | 2564.331 | 0 | 1282.1655
DE | DE | 1216.3408 | 0 | 608.1704
MD | MD | 1267.1984 | 0 | 633.5992
NY | NY | 1350.935 | 0 | 675.4675
PA | PA | 1269.2718 | 0 | 634.6359
VA | VA | 1308.6113 | 0 | 654.3056
WV | WV | 1263.9863 | 0 | 631.9931
| O&M Cost ($/acre/yr) [1] | Dry Detention Ponds | Hydrodynamic Structure | Average
Watershed | Watershed | 310.6867 | 906.1695 | 608.4281
DC | DC | 615.4394 | 1795.0317 | 1205.2356
DE | DE | 291.9218 | 851.4386 | 571.6802
MD | MD | 304.1276 | 887.0388 | 595.5832
NY | NY | 324.2244 | 945.6545 | 634.9395
PA | PA | 304.6252 | 888.4903 | 596.5577
VA | VA | 314.0667 | 916.0279 | 615.0473
WV | WV | 303.3567 | 884.7904 | 594.0735
1. Converted to total acres treated from impervious acres treated based on percent of impervious land in each jurisdiction.

## Erosion and Sediment Control
| 1 | 2 | 3 | 4
Definition: Protect water resources from sediment pollution and increases in runoff associated with land development activities. By retaining soil on-site, sediment and attached nutrients are prevented from leaving disturbed areas and polluting streams.
Erosion and Sediment Control: King and Hagan (2011)
| Component | BMP
| Pre-Construction Costs ($/acre imperv) | 6000
| Construction Costs ($/acre imperv) | 20000
| O&M ($/acre imperv/yr) | 0
Source: King and Hagan (2011)
| Useful Life (years) | 20
|  | Total Annual Cost ($/acre/yr) [1] | Total Capital Cost ($/acre) [1] | O&M Cost ($/acre/yr) [1]
Watershed | Watershed | 635.4102 | 6731.5449 | 0
DC | DC | 1258.6845 | 13334.5211 | 0
DE | DE | 597.0326 | 6324.9721 | 0
MD | MD | 621.9957 | 6589.4314 | 0
NY | NY | 663.0973 | 7024.8622 | 0
PA | PA | 623.0135 | 6600.2134 | 0
VA | VA | 642.323 | 6804.7785 | 0
WV | WV | 620.4191 | 6572.7286 | 0
1. Converted to total acres treated from impervious acres treated based on percent of impervious land in each jurisdiction.

## Filtering Practices
Definition: Practices that capture and temporarily store runoff and pass it through a filter bed of either sand or an organic media. These systems require yearly inspection and maintenance to receive pollutant reduction credit.
Urban Filtering Practices: CWP (2007)
| Useful Life (years) | 20
| Land Use: | Minimal
|  | New |  |  | Retrofit |  |  | Average [2]
|  | Low End | Median | High End | Low End | Median | High End | Low End | Median | High End
| Construction Cost (2006 dollars/impervious acre) | 18150 | 58100 | 79900 | 18150 | 58100 | 79900 | 18150 | 58100 | 79900
| Construction Cost (2010 dollars/impervious acre) | 20611.0566 | 65978.0931 | 90734.073 | 20611.0566 | 65978.0931 | 90734.073 | 20611.0566 | 65978.0931 | 90734.073
| Design and Engineering (2010 dollars/impervious acre) | 1030.5528 | 14845.071 | 36293.6292 | 1030.5528 | 14845.071 | 36293.6292 | 1030.5528 | 14845.071 | 36293.6292
| % of Land Area (King and Hagan (2011)) | 5% | 5% | 5% | 5% | 5% | 5% | 5% | 5% | 5%
| Operations and Maintenace (2010 dollars/impervious acre/yr) | 1030.5528 | 3298.9047 | 4536.7037 | 1030.5528 | 3298.9047 | 4536.7037 | 1030.5528 | 3298.9047 | 4536.7037
| Total Annual Cost ($/acre/yr) [1] | Low | Median | High
Watershed | Watershed | 841.0205 | 2874.6388 | 4324.2979
DC | DC | 1665.978 | 5694.3737 | 8566.0041
DE | DE | 790.2244 | 2701.016 | 4063.1183
MD | MD | 823.2652 | 2813.9507 | 4233.0052
NY | NY | 877.6667 | 2999.897 | 4512.7228
PA | PA | 824.6123 | 2818.555 | 4239.9314
VA | VA | 850.1701 | 2905.9125 | 4371.3426
WV | WV | 821.1784 | 2806.8179 | 4222.2754
| Total Capital Cost ($/acre) [1] | Low | Median | High
Watershed | Watershed | 5603.1333 | 20925.5678 | 32888.1802
DC | DC | 11099.2499 | 41451.4686 | 65148.2142
DE | DE | 5264.7145 | 19661.7024 | 30901.7953
MD | MD | 5484.8424 | 20483.7961 | 32193.8591
NY | NY | 5847.2817 | 21837.3687 | 34321.2346
PA | PA | 5493.817 | 20517.3127 | 32246.5362
VA | VA | 5664.0907 | 21153.2204 | 33245.9762
WV | WV | 5470.9395 | 20431.874 | 32112.2544
| Total Land Cost ($/acre) [1] | Low | Median | High
Watershed | Watershed | 647.2639 | 647.2639 | 647.2639
DC | DC | 1282.1655 | 1282.1655 | 1282.1655
DE | DE | 608.1704 | 608.1704 | 608.1704
MD | MD | 633.5992 | 633.5992 | 633.5992
NY | NY | 675.4675 | 675.4675 | 675.4675
PA | PA | 634.6359 | 634.6359 | 634.6359
VA | VA | 654.3056 | 654.3056 | 654.3056
WV | WV | 631.9931 | 631.9931 | 631.9931
| O&M Cost ($/acre/yr) [1] | Low | Median | High
Watershed | Watershed | 266.8159 | 854.1048 | 1174.5779
DC | DC | 528.5357 | 1691.8967 | 2326.7219
DE | DE | 250.7007 | 802.5185 | 1103.6355
MD | MD | 261.183 | 836.0733 | 1149.7807
NY | NY | 278.442 | 891.3212 | 1225.7584
PA | PA | 261.6103 | 837.4413 | 1151.662
VA | VA | 269.7186 | 863.3968 | 1187.3563
WV | WV | 260.5209 | 833.954 | 1146.8662
1. Converted to total acres treated from impervious acres treated based on percent of impervious land in each jurisdiction.
2. Average of new and retrofit as states do not differentiate when noting BMP implementation
Source: Center for Watershed Protection, 2007

## Wetlands-Wet Ponds
Definition: A water impoundment structure that intercepts stormwater runoff then releases it to an open water system at a specified flow rate. These structures retain a permanent pool and usually have retention times sufficient to allow settlement of some portion of the intercepted sediments and attached nutrients/toxics. There is little or no vegetation living within the pooled area nor are outfalls directed through vegetated areas prior to open water release.
Wetlands and Wet Ponds: Wet Ponds: CWP (2007)
| Useful Life (years) | 20
| Land Use: | Yes
|  | New |  |  | Retrofit |  |  | Average [2]
|  | Low End | Median | High End | Low End | Median | High End | Low End | Median | High End
| Construction Cost (2006 dollars/impervious acre) | 3100 | 8350 | 28750 | 9000 | 19400 | 32200 | 6050 | 13875 | 30475
| Construction Cost (2010 dollars/impervious acre) | 3520.3458 | 9482.2216 | 32648.368 | 10220.3587 | 22030.5509 | 36566.1721 | 6870.3522 | 15756.3863 | 34607.27
| Design and Engineering (2010 dollars/impervious acre) | 176.0173 | 2133.4999 | 13059.3472 | 511.0179 | 4956.874 | 14626.4688 | 343.5176 | 3545.1869 | 13842.908
| % of Land Area (King and Hagan (2011)) | 4% | 4% | 4% | 4% | 4% | 4% | 4% | 4% | 4%
| Operations and Maintenance (2010 dollars/impervious acre/yr) | 176.0173 | 474.1111 | 1632.4184 | 511.0179 | 1101.5275 | 1828.3086 | 343.5176 | 787.8193 | 1730.3635
| Total Annual Cost ($/acre/yr) [1] | Low | Median | High
Watershed | Watershed | 301.4841 | 711.9259 | 1668.3144
DC | DC | 597.2101 | 1410.2545 | 3304.7649
DE | DE | 283.275 | 668.9269 | 1567.5513
MD | MD | 295.1193 | 696.8961 | 1633.0937
NY | NY | 314.6209 | 742.9471 | 1741.0088
PA | PA | 295.6022 | 698.0364 | 1635.7658
VA | VA | 304.764 | 719.6711 | 1686.4643
WV | WV | 294.3713 | 695.1296 | 1628.9541
1. Converted to total acres treated from impervious acres treated based on percent of impervious land in each jurisdiction.
2. Average of new and retrofit as states do not differentiate when noting BMP implementation
Source: Center for Watershed Protection, 2007
Wetlands and Wet Ponds: Constructed Wetlands: CWP (2007)
| Useful Life (years) | 20
| Land Use: | Yes
|  | New |  |  | Retrofit |  |  | Average [2]
|  | Low End | Median | High End | Low End | Median | High End | Low End | Median | High End
| Construction Cost (2006 dollars/impervious acre) | 2000 | 2900 | 9600 | 9000 | 19400 | 32200 | 5500 | 11150 | 20900
| Construction Cost (2010 dollars/impervious acre) | 2271.1908 | 3293.2267 | 10901.7159 | 10220.3587 | 22030.5509 | 36566.1721 | 6245.7747 | 12661.8888 | 23733.944
| Design and Engineering (2010 dollars/impervious acre) | 113.5595 | 740.976 | 4360.6864 | 511.0179 | 4956.874 | 14626.4688 | 312.2887 | 2848.925 | 9493.5776
| % of Land Area (King and Hagan (2011)) | 4% | 4% | 4% | 4% | 4% | 4% | 4% | 4% | 4%
| Operations and Maintenace (2010 dollars/impervious acre/yr) | 113.5595 | 164.6613 | 545.0858 | 511.0179 | 1101.5275 | 1828.3086 | 312.2887 | 633.0944 | 1186.6972
| Total Annual Cost ($/acre/yr) [1] | Low | Median | High
Watershed | Watershed | 277.3716 | 579.225 | 1155.5319
DC | DC | 549.4456 | 1147.3871 | 2288.9937
DE | DE | 260.6189 | 544.2409 | 1085.7399
MD | MD | 271.5159 | 566.9966 | 1131.1368
NY | NY | 289.4577 | 604.4639 | 1205.8825
PA | PA | 271.9602 | 567.9244 | 1132.9876
VA | VA | 280.3892 | 585.5265 | 1168.1031
WV | WV | 270.8276 | 565.5594 | 1128.2696
1. Converted to total acres treated from impervious acres treated based on percent of impervious land in each jurisdiction.
2. Average of new and retrofit as states do not differentiate when noting BMP implementation
Source: Center for Watershed Protection, 2007
Wetlands and Wet Ponds: Average of Wet Ponds and Constructed Wetlands: CWP (2007)
| Total Annual Cost ($/acre/yr) [1] | Low | Median | High
| Watershed | 289.4279 | 645.5755 | 1411.9231
| DC | 573.3278 | 1278.8208 | 2796.8793
| DE | 271.947 | 606.5839 | 1326.6456
| MD | 283.3176 | 631.9463 | 1382.1152
| NY | 302.0393 | 673.7055 | 1473.4456
| PA | 283.7812 | 632.9804 | 1384.3767
| VA | 292.5766 | 652.5988 | 1427.2837
| WV | 282.5995 | 630.3445 | 1378.6118
| Total Capital Cost ($/acre) [1] | Low | Median | High
Watershed | Watershed | 1782.8152 | 4506.5605 | 10573.4059
DC | DC | 3531.5795 | 8927.0482 | 20944.8655
DE | DE | 1675.1364 | 4234.3726 | 9934.7918
MD | MD | 1745.1771 | 4411.4199 | 10350.1847
NY | NY | 1860.4987 | 4702.9273 | 11034.1266
PA | PA | 1748.0327 | 4418.6381 | 10367.1201
VA | VA | 1802.2107 | 4555.5881 | 10688.4357
WV | WV | 1740.7535 | 4400.2379 | 10323.9491
| Total Land Cost ($/acre) [1] | Low | Median | High
Watershed | Watershed | 517.8111 | 517.8111 | 517.8111
DC | DC | 1025.7324 | 1025.7324 | 1025.7324
DE | DE | 486.5363 | 486.5363 | 486.5363
MD | MD | 506.8793 | 506.8793 | 506.8793
NY | NY | 540.374 | 540.374 | 540.374
PA | PA | 507.7087 | 507.7087 | 507.7087
VA | VA | 523.4445 | 523.4445 | 523.4445
WV | WV | 505.5945 | 505.5945 | 505.5945
| O&M Cost ($/acre/yr) [1] | Low | Median | High
Watershed | Watershed | 84.896 | 183.9412 | 377.6216
DC | DC | 168.1705 | 364.3693 | 748.0309
DE | DE | 79.7684 | 172.8315 | 354.814
MD | MD | 83.1037 | 180.058 | 369.6495
NY | NY | 88.5952 | 191.9562 | 394.0759
PA | PA | 83.2397 | 180.3526 | 370.2543
VA | VA | 85.8196 | 185.9424 | 381.7298
WV | WV | 82.893 | 179.6015 | 368.7125

## Infiltration
Definition: A depression to form an infiltration basin where sediment is trapped and water infiltrates the soil. No underdrains. To receive credit over the longer term, jurisdictions must conduct yearly inspections to determine if the basin or trench is still infiltrating runoff.
Urban Infiltration Practices with sand/vegetation (CWP 2007)
Urban Infiltration Practices without sand/vegetation (CWP 2007)
| Useful Life (years) | 20
| Land Use: | Minimal
|  | New |  |  | Retrofit |  |  | Average [2]
|  | Low End | Median | High End | Low End | Median | High End | Low End | Median | High End
| Construction Cost (2006 dollars/impervious acre) | 19900 | 25400 | 41750 | 39800 | 50800 | 83500 | 29850 | 38100 | 62625
| Construction Cost (2010 dollars/impervious acre) | 22598.3486 | 28844.1233 | 47411.1082 | 45196.6972 | 57688.2467 | 94822.2165 | 33897.5229 | 43266.185 | 71116.6624
| Design and Engineering (2010 dollars/impervious acre) | 1129.9174 | 6489.9278 | 18964.4433 | 2259.8349 | 12979.8555 | 37928.8866 | 1694.8761 | 9734.8916 | 28446.6649
| % of Land Area (King and Hagan (2011)) | 10% | 10% | 10% | 10% | 10% | 10% | 10% | 10% | 10%
| Operations and Maintenace (2010 dollars/impervious acre/yr) | 1129.9174 | 1442.2062 | 2370.5554 | 2259.8349 | 2884.4123 | 4741.1108 | 1694.8761 | 2163.3093 | 3555.8331
| Total Annual Cost ($/acre/yr) [1] | Low | Median | High
Watershed | Watershed | 1399.2673 | 1945.9954 | 3444.4557
DC | DC | 2771.8094 | 3854.8233 | 6823.1241
DE | DE | 1314.7542 | 1828.4609 | 3236.4169
MD | MD | 1369.7266 | 1904.9124 | 3371.7378
NY | NY | 1460.2383 | 2030.7893 | 3594.5428
PA | PA | 1371.9678 | 1908.0293 | 3377.2548
VA | VA | 1414.4902 | 1967.1662 | 3481.9285
WV | WV | 1366.2546 | 1900.0838 | 3363.1911
| Total Capital Cost ($/acre) [1] | Low | Median | High
Watershed | Watershed | 9215.0705 | 13722.2742 | 25777.5005
DC | DC | 18254.1382 | 27182.4605 | 51062.6648
DE | DE | 8658.4974 | 12893.4744 | 24220.5874
MD | MD | 9020.5259 | 13432.5754 | 25233.2969
NY | NY | 9616.6037 | 14320.2022 | 26900.7173
PA | PA | 9035.2857 | 13454.5545 | 25274.5849
VA | VA | 9315.3228 | 13871.5611 | 26057.9381
WV | WV | 8997.6608 | 13398.5267 | 25169.3358
| Total Land Cost ($/acre) [1] | Low | Median | High
Watershed | Watershed | 1294.5279 | 1294.5279 | 1294.5279
DC | DC | 2564.331 | 2564.331 | 2564.331
DE | DE | 1216.3408 | 1216.3408 | 1216.3408
MD | MD | 1267.1984 | 1267.1984 | 1267.1984
NY | NY | 1350.935 | 1350.935 | 1350.935
PA | PA | 1269.2718 | 1269.2718 | 1269.2718
VA | VA | 1308.6113 | 1308.6113 | 1308.6113
WV | WV | 1263.9863 | 1263.9863 | 1263.9863
| O&M Cost ($/acre/yr) [1] | Low | Median | High
Watershed | Watershed | 438.8129 | 560.0928 | 920.625
DC | DC | 869.2447 | 1109.4882 | 1823.6666
DE | DE | 412.3094 | 526.2643 | 865.021
MD | MD | 429.5489 | 548.2684 | 901.1892
NY | NY | 457.9335 | 584.498 | 960.7399
PA | PA | 430.2517 | 549.1655 | 902.6637
VA | VA | 443.5868 | 566.1862 | 930.6406
WV | WV | 428.46 | 546.8786 | 898.9049
1. Converted to total acres treated from impervious acres treated based on percent of impervious land in each jurisdiction.
2. Average of new and retrofit as states do not differentiate when noting BMP implementation
Source: Center for Watershed Protection, 2007

## Nutrient Mgmt
Definition: Reducing fertilizer to grass lawns and other urban areas. Based on public education and awareness, targeting suburban residences and businesses, with emphasis on reducing excessive fertilizer use.
Component | BMP
Construction Costs
Source: King and Hagan (2011)
Nutrient Management
Prices of soil testing kits:
Source: | Price (current dollars):
Rapitest Soil Test Kit: http://www.gardenharvestsupply.com/product/rapitest-soil-test-kit-model-1601 | 14
Rapitest Soil Test Kit: http://www.amazon.com/Luster-Leaf-1601-Rapitest-Soil/dp/B0000DI845/ref=sr_1_1?ie=UTF8&qid=1323125989&sr=8-1 | 12.85
Rapitest Soil Test Kit: http://www.arbico-organics.com/1275203.html | 18
Mosser Lee Soil Master Soil Testing Kit: http://www.lowes.com/pd_214248-83666-1210_4294857259_4294937087_?zipCode=20814&masthead=true&firstReferURL=http%3A%2F%2Fwww.lowes.com%2Fpd_214248-83666-1210_429 | 11.85
Method adapted from Abt (2009)
Average price per soil testing kit: | 14.175
Average price per housing unit: | 14.175
Median acreage per housing unit [1]: | 0.27
Average price per acre: | 52.5
Life of plan (years) [2]: | 3
| Total annual cost ($/acre/yr) | Total capital cost ($/acre) | O&M cost ($/acre/yr)
Watershed | 20.0052 | 52.5 | 0
1 | 2 | 3 | 4
1. U.S. Census (2009): http://www.census.gov/compendia/statab/2012/tables/12s0990.pdf
2. EPA (2003): http://nepis.epa.gov/Exe/ZyNET.exe/P10065P7.TXT?ZyActionD=ZyDocument&Client=EPA&Index=2000+Thru+2005&Docs=&Query=&Time=&EndTime=&SearchMethod=1&TocRestrict=n&Toc=&TocEntry=&QField=&QFieldYear=&QFieldMonth=&QFieldDay=&IntQFieldOp=0&ExtQFieldOp=0&XmlQuery=&File=D%3A%5Czyfiles%5CIndex%20Data%5C00thru05%5CTxt%5C00000022%5CP10065P7.txt&User=ANONYMOUS&Password=anonymous&SortMethod=h%7C-&MaximumDocuments=1&FuzzyDegree=0&ImageQuality=r75g8/r75g8/x150y150g16/i425&Display=p%7Cf&DefSeekPage=x&SearchBack=ZyActionL&Back=ZyActionS&BackDesc=Results%20page&MaximumPages=1&ZyEntry=1&SeekPage=x&ZyPURL#

## Tree Planting
1 | 2
Definition: Urban tree planting is planting trees on urban pervious areas at a rate that would produce a forest-like condition over time. If the trees are planted as part of the urban landscape, with no intention to covert the area to forest, then this would not count as urban tree planting.
Tree Planting
Component | WV EQIP (2011) [1] | DE EQIP (2011) [2] | MD EQIP (2011) | PA EQIP (2011) [1] | VA EQIP (2011) | Average
Small Trees ($/acre) |  | 220
Small Trees Plus Herbicide ($/acre) |  | 240
Direct Seeding w/ 4' Shelter ($/acre) | 1224
Deciduous w/5' Shelter or Deciduous/Conifers w/Wire Cages ($/acre) | 3690.6667
Deciduous w/o Shelter or Wire Cages ($/acre) | 1621.3333
Red Spruce, Balsam Fir w/o Shelters ($/acre) | 586.6667
Conifer Dibble/Planting Bar ($/acre) | 229.3333
Prune Conifers or Black Walnut to 17 ft ($/acre) | 794.6667
Hardwood at 400/ac ($/acre) |  | 358
Pine at 600/ac ($/acre) |  | 98
Shrub and Hardwood w Shelters ($/acre) |  |  | 1700
Shrub and Hardwood w/o Shelters ($/acre) |  |  | 700
Softwoods ($/acre) |  |  | 72.6667
Tree/Shrub Containerized ($/acre) |  |  | 4125
Shrub/Tree, Bare Root or Containerized ($/acre) |  |  |  | 1333.3333
Interplant Shrub/Tree, Bare Root or Containerized ($/acre) |  |  |  | 2866.6667
110 Trees, Hardwoods only w/ tubes ≤ 5acres ($/acre) |  |  |  |  | 965
110 Trees, Hardwoods only w/ tubes > 5acres ($/acre) |  |  |  |  | 935
300 Trees, Hardwoods only w/ tubes ≤ 5acres ($/acre) |  |  |  |  | 2000
300 Trees, Hardwoods only w/ tubes > 5acres ($/acre) |  |  |  |  | 1970
110 Trees, Hardwoods w/ tubes and Pines making up to 20% of total trees/acre planted ≤ 5acres ($/acre) |  |  |  |  | 795
110 Trees, Hardwoods w/ tubes and Pines making up to 20% of total trees/acre planted > 5acres ($/acre) |  |  |  |  | 765
300 Trees, Hardwoods w/ tubes and Pines making up to 20% of total trees/acre planted ≤ 5acres ($/acre) |  |  |  |  | 1760
300 Trees, Hardwoods w/ tubes and Pines making up to 20% of total trees/acre planted > 5acres ($/acre) |  |  |  |  | 1730
Pine Tree Planting < 350 trees/acre ($/acre) |  |  |  |  | 70
Pine Tree Planting > 350 trees/acre ($/acre) |  |  |  |  | 80
Longleaf Pine Tree Planting ($/acre) |  |  |  |  | 170
Shortleaf Pine Tree Planting ($/acre) |  |  |  |  | 45
Mixed Shrub Seedlings high diversity ($/acre) |  |  |  |  | 1400
Mixed Shrub Seedlings low diversity ($/acre) |  |  |  |  | 950
110 Hardwoods & 120 Mixed Shrubs, ≤ 5 acres ($/acre) |  |  |  |  | 1530
110 Hardwoods & 120 Mixed Shrubs, > 5 acres ($/acre) |  |  |  |  | 1500
Average Costs ($/ac) | 1357.7778 | 229 | 1649.4167 | 2100 | 1041.5625 | 1275.5514
Annualization period/Useful life (years) | 75 | 75 | 75 | 75 | 75 | 75
Annual Cost ($/ac/yr) [4] | 95.6427 | 16.1309 | 116.1859 | 147.9252 | 73.3683 | 89.8506
*For all EQIP sources (excluding VA) costs are the EQIP rate divided by .75.
1. Per acre costs calculated by assuming 200 trees/seedlings per acre.
2. Per acre costs for small trees and small trees plus herbicides calculated by assuming 200 trees/seedlings per acre.
3. Includes O&M costs.
4. Assumes useful life of trees to be 75 years and 7% annualization rate.
References:
Virginia NRCS. 2011. NRCS/Virginia Average Cost Estimates for Conservation Practices for FY11: Typical Units, Average Cost/Unit and Estimated Total Costs. Accessible electronically at: http://efotg.sc.egov.usda.gov/references/public/VA/AverageCostListforFY2011.pdf
Pennsylvania NRCS. 2011. Pennsylvania 2011 FAP Payment Schedule. Accessible electronically at: http://www.pa.nrcs.usda.gov/programs/programforms/2011FAPD_PaySched.pdf
West Virginia NRCS. 2011. FY2011 CBWI Payment Schedule. Available electronically at: http://www.wv.nrcs.usda.gov/programs/cbwi/cbwi_11/FY2011_CBWI_Payment_Schedule.pdf
Delaware NRCS. 2011. Delaware FY-2011 EQIP & CBWI Eligible Conservatio Practices: January 31, 2011. Accessible electronically at: http://www.google.com/url?sa=t&source=web&cd=1&ved=0CBgQFjAA&url=http%3A%2F%2Fwww.de.nrcs.usda.gov%2Fprograms%2Feqip%2FORGANIC_2011%2FEligible%2520Practice%2520List%2520and%2520Payment%2520Schedule.xlsx&rct=j&q=de%20eligible%20practice%20list%20and%20payment%20schedule&ei=_w0zTsK8CObY0QHe3vyUDA&usg=AFQjCNGMgurmFuJmZitJNDI0XVwyk6fz-Q
Maryland NRCS. 2011. Cost List. Accessible electronically at: http://www.md.nrcs.usda.gov/programs/eqip/2011/cbwi_2011.html

## Growth Red
Definition: Change from urban to non-urban landuse in forecasted conditions.
Growth Reduction
Component | PA DEP (2004) [1]
Annual costs ($/acre/yr) | 0
1. In its 2004 tributary strategy, PA DEP (2004) indicates that there would be no capital, O&M, or opportunity/land rental costs associated with this BMP.

## Stream Restoration
1 | 2 | 3 | 4
Definition: Used to restore the urban stream ecosystem by restoring the natural hydrology and landscape of a stream, help improve habitat and water quality conditions in degraded streams.
Stream Restoration: King and Hagan (2011)
Component | BMP
Pre-Construction Costs ($/acre imperv) | 21500
Construction Costs ($/acre imperv) | 43000
Annual Routine Maintenance | 0
Average Annual Intermittent Maintenance | 860
Total O&M ($/acre imperv/yr) | 860
Souce: King and Hagan (2011)
Useful Life (years) | 20
Feet of restoration per 1 acre of impervious area | 100
| Total Annual Cost ($/feet/yr) [1] | Total Capital Cost ($/feet) [1] | Total O&M Cost ($/feet/yr) [1]
Watershed | 69.4834 | 645 | 8.6
1. Converted from $/acre impervious to $/feet of BMP by assuming that 100 feet of stream restoration treats 1 acre of impervious land area (King and Hagan, 2011).

## Forest Buffers
Definition: An area of trees at least 35 feet wide on one side of a stream, usually accompanied by trees, shrubs and other vegetation that is adjacent to a body of water.
Forest Buffers
Component | Hairston-Strang (2002) [1] | MDA (2002b) [2] | NY EQIP (2011) [7] | PA EQIP (2011) [8] | MD EQIP (2011) [9] | VA DCR (2011) [10] | DE WIP (2011) | Average (2010$)
|  |  | New York | Pennsylvania |  | Virginia | Delaware | Watershed | 1
Site preparation ($/ac) | 1341.6667 | 1089.4333 | [6 empty] | 2
Planting and replacement planting ($/ac) | [8 empty] | 3
Tree shelters ($/ac) [3] | [8 empty] | 4
Initial grass buffer for immediate soil protection ($/ac) | [8 empty] | 5
Mowing ($/ac) [4] | 362.25 | [7 empty] | 6
Herbicide ($/ac) [5] | 134.1667 | [7 empty] | 7
Subtotal ($/ac) | 1838.0833 | 1585.85 | 2353.3333 | 2986.6667 | 1790.6667 | 683.3755 | 425 | 1666.1394 | 8
O&M ($/yr) | 0 | 0 | 0 | 0 | 0 | 0 | 5 | 0.71429 | 9
Annualization Period/Useful life (years) | 75 | 75 | 75 | 75 | 75 | 75 | 75 | 75
Annual Cost ($/ac/yr) [6] | 129.4757 | 111.7082 | 165.7702 | 210.3826 | 126.1356 | 48.1374 | 34.9373 | 118.0781 | 10
*All costs as shown are 2010 dollars
1. Costs shown are an average of a representative sample of actual costs for installing forest buffers in different regions in MD.
2. Costs shown are average practice costs in Maryland for 2001-2002 according to the Maryland Agricultural Water Quality Cost-Share (MACS) program.
3. Reflects implementation on 50% of acres
4. Based on mowing three times per year for three years (Hairston-Strang, 2002)
5. Based on sparying herbicides once (Hairston-Strang, 2002)
6. Average $/ac costs annualized at 7% over 15 years (typical contract period is 15 years).
7. Represents average of buffers for Zones 1 & 2 and Zones 1, 2, & 3 (unit costs for mowing and spraying not included because they are for existing buffers only and unit costs already include those items). Calculated by dividing state payment by 75% (assuming state pays 75% of average cost).
8. Calculated by dividing state payment by 75% (assuming state pays 75% of average cost).
9. Represents costs for shrubs and hardwoods with shelters (from MD NRCS: For riparian forest buffer, the payment rates were developed on what the average planting required. So this could include tillage, herbicide, site prep, planting, and tree costs). Calculated by dividing state payment by 75% (assuming state pays 75% of average cost).
10. For practice CRFR-3 Riparian Forest Buffers; not clear if it includes shelters, although costs do represent actual project implementation costs (see below for details).
Additional Notes:
Excluded DE EQIP costs because could not determine proportion of small to large tree planting per acre or whether costs included all cost components.
Excluded VA EQIP costs because could not determine what components it includes (e.g., with or without shelters).
No Forest Buffer costs in WV.
VA Agriculture BMP Query Tool indicates the state pays a land rental payment of $50-$75/acre.
References:
New York NRCS. 2011. Non-HU Livestock Waste Payment Schedule (2011). Accessible electronically at: ftp://ftp-fc.sc.egov.usda.gov/NY/eFOTG/section_1/cost_data/program_payment_schedules/eqip/nyeqip_pmt_nys_lvstk.pdf
Maryland NRCS. 2011. Cost List. Accessible electronically at: http://www.md.nrcs.usda.gov/programs/eqip/2011/cbwi_2011.html
Delaware NRCS. 2011. Delaware FY-2011 EQIP & CBWI Eligible Conservatio Practices: January 31, 2011. Accessible electronically at: http://www.google.com/url?sa=t&source=web&cd=1&ved=0CBgQFjAA&url=http%3A%2F%2Fwww.de.nrcs.usda.gov%2Fprograms%2Feqip%2FORGANIC_2011%2FEligible%2520Practice%2520List%2520and%2520Payment%2520Schedule.xlsx&rct=j&q=de%20eligible%20practice%20list%20and%20payment%20schedule&ei=_w0zTsK8CObY0QHe3vyUDA&usg=AFQjCNGMgurmFuJmZitJNDI0XVwyk6fz-Q
West Virginia NRCS. 2011. FY2011 CBWI Payment Schedule. Available electronically at: http://www.wv.nrcs.usda.gov/programs/cbwi/cbwi_11/FY2011_CBWI_Payment_Schedule.pdf
Pennsylvania NRCS. 2011. Pennsylvania 2011 FAP Payment Schedule. Accessible electronically at: http://www.pa.nrcs.usda.gov/programs/programforms/2011FAPD_PaySched.pdf
Virginia Department of Conservation and Recreation (VA DCR). 2011. Virginia Agricultural BMP Manual. Richmond, VA.

## Grass Buffers
Definition: Linear strips of grass or other non-woody vegetation maintained between the edge of fields and streams, rivers or tidal waters that help filter nutrients, sediment and other pollutant from runoff. The recommended buffer width for riparian forests buffers (agriculture) is 100 feet, with a 35 feet minimum width required.
Grass Buffers
Component | NY EQIP (2011) [4] | PA EQIP (2011) [5] | WV EQIP (2011) [6] | VA EQIP (2011) [7] | MD EQIP (2011) [8] | DE WIP (2011) | Average Costs
| New York | Pennsylvania | West Virginia | Virginia |  | Delaware | Watershed | 1
Seed ($/ac) [1] | [7 empty] | 2
Fertilizer and lime ($/ac) | [7 empty] | 3
Labor and equipment ($/ac) [2] | [7 empty] | 4
Total upfront cost ($/ac) | 280 | 524.4444 | 289.1067 | 346.6667 | 430.5067 | 300 | 361.7874 | 5
O&M cost ($/ac/yr) [3] | 0 | 0 | 0 | 0 | 0 | 0 | 0 | 6
Annualization period/Useful life (years) | 10 | 10 | 10 | 10 | 10 | 10 | 10
Total annual cost ($/ac/yr) [9] | 39.8657 | 74.6691 | 41.1623 | 49.3575 | 61.2945 | 42.7133 | 51.5104 | 7
*For all EQIP sources (excluding VA) costs are the EQIP rate divided by .75.
1. WSG costs based on average seed costs for switchgrass ($40/ac), big bluestem ($150/ac), and indiangrass ($160/ac).
2. Based on costs for no-till planting.
3. Annual mowing costs are likely to be offset by sale of clippings for profit or lack of need for mowing on certain grass types.
4. The seed/fertilizer and lime/labor and equipment cost is an average of introduced species and native seeding; opportunity cost data is from ftp://ftp-fc.sc.egov.usda.gov/NY/eFOTG/section_1/cost_data/cpis/nycpis390.pdf
5. All costs are an average of those given for Native and Non-Native; includes O&M costs and opportunity cost.
6. Total Upfront cost is an average of CSG and WSG.
7. Cost for Native WSG.
8. Cost is the average for native and non-native grasses with and without extra site prep.
9. Upfront costs annualized at 5% over 10 years (MD DNR, 1996) plus O&M costs. In 2010 dollars.
References:
New York NRCS. 2011. Non-HU Cropland Payment Schedule (2011). Accessible electronically at: ftp://ftp-fc.sc.egov.usda.gov/NY/eFOTG/section_1/cost_data/program_payment_schedules/eqip/nyeqip_pmt_nys_crop.pdf
Maryland NRCS. 2011. Cost List. Accessible electronically at: http://www.md.nrcs.usda.gov/programs/eqip/2011/cbwi_2011.html
Delaware NRCS. 2011. Delaware FY-2011 EQIP & CBWI Eligible Conservatio Practices: January 31, 2011. Accessible electronically at: http://www.google.com/url?sa=t&source=web&cd=1&ved=0CBgQFjAA&url=http%3A%2F%2Fwww.de.nrcs.usda.gov%2Fprograms%2Feqip%2FORGANIC_2011%2FEligible%2520Practice%2520List%2520and%2520Payment%2520Schedule.xlsx&rct=j&q=de%20eligible%20practice%20list%20and%20payment%20schedule&ei=_w0zTsK8CObY0QHe3vyUDA&usg=AFQjCNGMgurmFuJmZitJNDI0XVwyk6fz-Q
West Virginia NRCS. 2011. FY2011 CBWI Payment Schedule. Available electronically at: http://www.wv.nrcs.usda.gov/programs/cbwi/cbwi_11/FY2011_CBWI_Payment_Schedule.pdf
Pennsylvania NRCS. 2011. Pennsylvania 2011 FAP Payment Schedule. Accessible electronically at: http://www.pa.nrcs.usda.gov/programs/programforms/2011FAPD_PaySched.pdf
Virginia NRCS. 2011. NRCS/Virginia Average Cost Estimates for Conservation Practices for FY11: Typical Units, Average Cost/Unit and Estimated Total Costs. Accessible electronically at: http://efotg.sc.egov.usda.gov/references/public/VA/AverageCostListforFY2011.pdf

## Street Sweeping
1 | 2 | 3 | 4
Definition: Street sweeping and storm drain cleanout practices rank among the oldest practices used by communities.
Street Sweeping: King and Hagan (2011)
Component | BMP
Pre-Construction Costs ($/acre) | 0
Construction Costs ($/acre) | 6049
O&M cost ($/acre/yr) [4] | 430.6888
Source: King and Hagan (2011)
Useful Life (years) | 20
| Total Annual Cost ($/acre/yr) | Total Capital Cost ($/acre) | O&M Cost ($/acre/yr)
Watershed | 1001.6716 | 6049 | 430.6888

## Impervious Surface Reduc
Definition: Reducing impervious surfaces to promote infiltration and percolation of runoff storm water.
Impervious Surface Reduction (CWP 2007)
| Useful Life (years) | 20
| Land Use: | Yes
|  | Low | Median | High
| Construction Cost (2006 dollars/impervious acre)1 | 65340 | 72600 | 79860
| Construction Cost (2010 dollars/impervious acre) | 74199.8039 | 82444.2266 | 90688.6492
| Design and Engineering (2010 dollars/impervious acre) | 3709.9902 | 18549.951 | 36275.4597
| % of Land Area (King and Hagan (2011)) | 100% | 100% | 100%
| Operations and Maintenace (2010 dollars/impervious acre) | 3709.9902 | 4122.2113 | 4534.4325
| Total Annual Cost ($/acre/yr) | Low | Median | High
Watershed | Watershed | 14564.1236 | 17155.3472 | 20018.9462
DC | DC | 14564.1236 | 17155.3472 | 20018.9462
DE | DE | 14564.1236 | 17155.3472 | 20018.9462
MD | MD | 14564.1236 | 17155.3472 | 20018.9462
NY | NY | 14564.1236 | 17155.3472 | 20018.9462
PA | PA | 14564.1236 | 17155.3472 | 20018.9462
VA | VA | 14564.1236 | 17155.3472 | 20018.9462
WV | WV | 14564.1236 | 17155.3472 | 20018.9462
| Total Capital Cost ($/acre) | Low | Median | High
Watershed | Watershed | 77909.7941 | 100994.1775 | 126964.1089
DC | DC | 77909.7941 | 100994.1775 | 126964.1089
DE | DE | 77909.7941 | 100994.1775 | 126964.1089
MD | MD | 77909.7941 | 100994.1775 | 126964.1089
NY | NY | 77909.7941 | 100994.1775 | 126964.1089
PA | PA | 77909.7941 | 100994.1775 | 126964.1089
VA | VA | 77909.7941 | 100994.1775 | 126964.1089
WV | WV | 77909.7941 | 100994.1775 | 126964.1089
| Total Land Cost ($/acre) | Low | Median | High
Watershed | Watershed | 50000 | 50000 | 50000
DC | DC | 50000 | 50000 | 50000
DE | DE | 50000 | 50000 | 50000
MD | MD | 50000 | 50000 | 50000
NY | NY | 50000 | 50000 | 50000
PA | PA | 50000 | 50000 | 50000
VA | VA | 50000 | 50000 | 50000
WV | WV | 50000 | 50000 | 50000
| O&M Cost ($/acre/yr) | Low | Median | High
Watershed | Watershed | 3709.9902 | 4122.2113 | 4534.4325
DC | DC | 3709.9902 | 4122.2113 | 4534.4325
DE | DE | 3709.9902 | 4122.2113 | 4534.4325
MD | MD | 3709.9902 | 4122.2113 | 4534.4325
NY | NY | 3709.9902 | 4122.2113 | 4534.4325
PA | PA | 3709.9902 | 4122.2113 | 4534.4325
VA | VA | 3709.9902 | 4122.2113 | 4534.4325
WV | WV | 3709.9902 | 4122.2113 | 4534.4325
1. Converted from cubic feet based on 3630 cubic feet of storage per impervious acre, from assumption of treatment of one inch of runoff per impervious acre (CWP Appendix E: E-5).
Source: Center for Watershed Protection, 2007

## Forest Conservation
Definition: Based on the Maryland Forest Conservation Act, developers must maintain at least 20% of a development site in trees (forest condition). This is a preventative type of BMP which alters the rate of urban conversion.
Forest Conservation
Estimate as weighted average of $0/acre/year assuming that any incremental costs associated with development plans that conserve forested acres are offset by cost savings and incremental property values and costs of forest buffers. MD DNR (1999) indicates that 80% of forest conservation comes from retained forest acres on developed sites and less than 20% of acres are planted.
References
EPA. 2003. Economic Analyses of Nutrient and Sediment Reduction Actions to Restore Chesapeake Bay Water Quality.
Maryland Department of Natural Resources (MD DNR). 1999. The Forest Conservation Act: A Five Year Review.

## Retrofit SW Mgmt
Note: Only current inputs are from Maryland. If we have inputs from other states, should use costs from Center for Watershed Protection (2007).
| 1 | 2 | 3 | 4 | 5
Definition:
Retrofit Stormwater Management: King and Hagan (2011)
| Component | Dry Det and Extended Det - Retrofit [1] | Wetlands and Wet Ponds - Retrofit [1] | Bioretention Pond - Retrofit [1]
| Pre-Construction Costs ($/acre imperv) | 22500 | 21332.5 | 52500
| Construction Costs ($/acre imperv) | 45000 | 42665 | 131250
| % of Land Area | 10% | 4% | 6%
| Annual Routine Maintenance | 600 | 371.1855 | 748.125
| Average Annual Intermittent Maintenance | 600 | 371.1855 | 748.125
| Total O&M cost ($/acre imperv/yr) | 1200 | 742.371 | 1496.25
Source: King and Hagan (2011)
| Useful Life (years) | 20
1. Definition of retrofit stormwater management is unavailable, so costs estimated based on average of all retrofit BMPs.
| Total Annual Cost ($/acre/yr) [1] | Dry Det and Extended Det - Retrofit | Wetlands and Wet Ponds - Retrofit | Bioretention Pond - Retrofit | Average
| MD | 2007.6281 | 1754.6344 | 4828.2665 | 2863.5097
| Total Capital Cost ($/acre) [1] | Dry Det and Extended Det - Retrofit | Wetlands and Wet Ponds - Retrofit | Bioretention Pond - Retrofit | Average
MD | MD | 17107.1778 | 16219.5053 | 46569.5395 | 26632.0742
| Total Land Cost ($/acre) [1] | Dry Det and Extended Det - Retrofit | Wetlands and Wet Ponds - Retrofit | Bioretention Pond - Retrofit | Average
MD | MD | 1267.1984 | 506.8793 | 760.319 | 844.7989
| O&M Cost ($/acre/yr) [1] | Dry Det and Extended Det - Retrofit | Wetlands and Wet Ponds - Retrofit | Bioretention Pond - Retrofit | Average
MD | MD | 304.1276 | 188.1463 | 379.2091 | 290.4943
1. Converted to total acres treated from impervious acres treated based on percent of impervious land in each jurisdiction.

## Vegetated Channel
Definition: Practices that convey stormwater runoff and provide treatment as the water is conveyed, includes bioswales. Runoff passes through either vegetation in the channel, subsoil matrix, and/or is infiltrated into the underlying soils.
Vegetated Open Channels: King and Hagan (2011)
Component
Pre-Construction Costs ($/acre imperv) | 4000
Construction Costs ($/acre imperv) | 20000
% Land Area | 4%
Annual Routine Maintenance | 200
Average Annual Intermittent Maintenance | 400
Total O&M ($/acre imperv/yr) | 600
Source: King and Hagan (2011)
Useful Life (years) | 20
Total Annual Cost ($/acre/yr) [1]
Watershed | 778.1226
DC | 1541.3836
DE | 731.1255
MD | 761.6952
NY | 812.0282
PA | 762.9416
VA | 786.588
WV | 759.7645
Total Capital Cost ($/acre) [1]
Watershed | 6213.7338
DC | 12308.7887
DE | 5838.4358
MD | 6082.5521
NY | 6484.4881
PA | 6092.5047
VA | 6281.334
WV | 6067.1341
Total Land Cost ($/acre) [1]
Watershed | 517.8111
DC | 1025.7324
DE | 486.5363
MD | 506.8793
NY | 540.374
PA | 507.7087
VA | 523.4445
WV | 505.5945
Total O&M Cost ($/acre/yr) [1]
Watershed | 155.3433
DC | 307.7197
DE | 145.9609
MD | 152.0638
NY | 162.1122
PA | 152.3126
VA | 157.0334
WV | 151.6784
1. Converted to total acres treated from impervious acres treated based on percent of impervious land in each jurisdiction.

## Bioretention
Definition: An excavated pit backfilled with engineered media, topsoil, mulch, and vegetation. These are planting areas installed in shallow basins in which the storm water runoff is temporarily ponded and then treated by filtering through the bed components, and through biological and biochemical reactions within the soil matrix and around the root zones of the plants.
Bioretention (CWP, 2007)
| Useful Life (years) | 20
| Land Use | Yes
|  | New |  |  | Retrofit |  |  | Average
|  | Low End | Median | High End | Low End | Median | High End | Low End | Median | High End
| Construction Cost (2006 dollars/impervious acre)1 | 19900 | 25400 | 41750 | 29020 | 41511.25 | 67674.375 | 24460 | 33455.625 | 54712.1875
| Construction Cost (2010 dollars/impervious acre) | 22598.3486 | 28844.1233 | 47411.1082 | 32954.9787 | 47139.9848 | 76850.7094 | 27776.6637 | 37992.0541 | 62130.9088
| Design and Engineering (2010 dollars/impervious acre) | 1129.9174 | 6489.9278 | 18964.4433 | 1647.7489 | 10606.4966 | 30740.2838 | 1388.8332 | 8548.2122 | 24852.3635
| % of Land Area (King and Hagan, 2011) | 6% | 6% | 6% | 6% | 6% | 6% | 6% | 6% | 6%
| Operations and Maintenace (2010 dollars/impervious acre) | 1129.9174 | 1442.2062 | 2370.5554 | 1647.7489 | 2356.9992 | 3842.5355 | 1388.8332 | 1899.6027 | 3106.5454
| Total Annual Cost ($/acre/yr) [1] | Low | Median | High
Watershed | Watershed | 1126.7182 | 1683.5787 | 2984.4437
DC | DC | 2231.9166 | 3335.002 | 5911.8861
DE | DE | 1058.6665 | 1581.8937 | 2804.1888
MD | MD | 1102.9314 | 1648.0357 | 2921.4374
NY | NY | 1175.8133 | 1756.9382 | 3114.4864
PA | PA | 1104.736 | 1650.7323 | 2926.2176
VA | VA | 1138.9759 | 1701.8946 | 3016.9119
WV | WV | 1100.1357 | 1643.8583 | 2914.0321
| Total Capital Cost ($/acre) [1] | Low | Median | High
Watershed | Watershed | 7551.1097 | 12049.5344 | 22520.4541
DC | DC | 14957.9974 | 23868.9292 | 44610.7799
DE | DE | 7095.0367 | 11321.7649 | 21160.2606
MD | MD | 7391.6939 | 11795.1498 | 22045.0119
NY | NY | 7880.1383 | 12574.5752 | 23501.7499
PA | PA | 7403.7886 | 11814.4496 | 22081.0831
VA | VA | 7633.2595 | 12180.6232 | 22765.4578
WV | WV | 7372.9575 | 11765.2515 | 21989.1325
| Total Land Cost ($/acre) [1] | Low | Median | High
Watershed | Watershed | 776.7167 | 776.7167 | 776.7167
DC | DC | 1538.5986 | 1538.5986 | 1538.5986
DE | DE | 729.8045 | 729.8045 | 729.8045
MD | MD | 760.319 | 760.319 | 760.319
NY | NY | 810.561 | 810.561 | 810.561
PA | PA | 761.5631 | 761.5631 | 761.5631
VA | VA | 785.1668 | 785.1668 | 785.1668
WV | WV | 758.3918 | 758.3918 | 758.3918
| O&M Cost ($/acre/yr) [1] | Low | Median | High
Watershed | Watershed | 359.5767 | 491.8177 | 804.3019
DC | DC | 712.2856 | 974.242 | 1593.2421
DE | DE | 337.8589 | 462.1129 | 755.7236
MD | MD | 351.9854 | 481.4347 | 787.3219
NY | NY | 375.2447 | 513.248 | 839.3482
PA | PA | 352.5614 | 482.2224 | 788.6101
VA | VA | 363.4885 | 497.1683 | 813.0521
WV | WV | 351.0932 | 480.2143 | 785.3262
1. Converted to total acres treated from impervious acres treated based on percent of impervious land in each jurisdiction.
Source: Center for Watershed Protection, 2007
Component | CNT (2009) | CNT (2009) | CNT (2009) | LID Center (2008) [1] | MSD (2009) [2] | SPU (2009) [3] | UNHSC (2008) [4] | Wossink & Hunt (2003) [5] | Wossink & Hunt (2003) [6] | Wossink & Hunt (2003) [7] | Wossink & Hunt (2003) [8] | WERF (2009) | NYC (2008) [9] | Dennis King | Dennis King (retrofit)
Pre-Construction Costs ($/ac) | [13 empty] | #NAME? | #NAME?
Construction Costs ($/ac) | [13 empty] | 37500 | 131250
Average County Implementation Costs ($) | [13 empty] | 31.005 | 31.005
Location | National - low | National - mid | National - high | Fairfax County, VA | Louisville, KY | Seattle, WA | New Hampshire | North Carolina | North Carolina | North Carolina | North Carolina | Not site specific | New York City , NY
BMP Area (acre) | -- | -- | -- | 900 | 2400 | 1650.924 | 3538 | 1089 | 10890 | 1089 | 10890 | 200 | --
Catchment Area (acre) | -- | -- | -- | 21780 | 66000 | 43560 | 43560 | 43560 | 435600 | 43560 | 435600 | 1000 | --
Lifetime (Years) | 50 | 30 | 25 | 25 | 21.6111 | 50 | 21.6111 | 20 | 20 | 20 | 20 | 25 | 21.6111
Annualized Capital Cost ($/sq ft) | #NAME? | #NAME? | #NAME? | #NAME? | #NAME? | #NAME? | #NAME? | #NAME? | #NAME? | #NAME? | #NAME? | #NAME? | #NAME?
Annual Routine Maintenance | [13 empty] | 1875 | 6562.5
Average Annual Intermittent Maintenance | [13 empty] | 750 | 2625
O&M ($/yr) | [13 empty] | 2625 | 9187.5
O&M ($/sq ft) | #NAME? | #NAME? | #NAME? | #NAME? | #NAME? | #NAME? | #NAME? | #NAME? | #NAME? | #NAME? | #NAME? | #NAME? | #NAME?
Land/Opportunity cost ($/ac) | [13 empty] | 3000 | 3000
Total Annual Cost ($/sq ft) | #NAME? | #NAME? | #NAME? | #NAME? | #NAME? | #NAME? | #NAME? | #NAME? | #NAME? | #NAME? | #NAME? | #NAME? | #NAME?
Value Selected for Cost Curve | [12 empty] | #NAME?
Given that only one data point was found for the Bay which is higher than the national high as cited by CNT (2009) but urban areas (i.e., Seattle, Louisville, NYC) are in the high range, we selected the high estimate cited by CNT (2009).
*All costs are in 2008 dollars.
*WERF and MSD costs are for a single family home rain garden and rain garden around a parking lot, respectively.
1. Underdrains recommended in areas with low subsoil permeability. Costs based on removal for basins that capture 0.5" of runoff with a 50% contingency added to the installation and replacement costs to roughly account for the additional excavation and materials needed to provide storage for larger storm events (e.g. 2-year, 2-hour and/or the 10-year, 2-hour storm). Excavated to a depth of 1'-3'
2. Capital cost is $0.09/gal and O&M calculated as 6% of total capital cost (based Erikson et al. 2009). Engineered soil and gravel base layer are 12"-24" deep per layer.
3. O&M costs during first 3 years is $1.45/sq (establishment phase); thereafter costs are $0.70/sq ft (mature phase) with a replacement allowance of 5.25% of capital cost annually. Exhibits economies of scale: cost multiplier of 0.915 for second block (660 linear feet per block) and about 0.95 for each additional block. Capital costs include construction, planning, and design costs. Design and planning costs were provided as a range from 35% - 140% of capital cost. WERF (2009) cites design cost as 3% of capital cost; here used lowest value of cited range by authors, i.e., 35%. "Replacement Costs" were specified but are excluded here because these costs are not applicable in life cycle cost calculations.
4. O&M calculated as 6% of total capital cost (based on Erikson et al. 2009). Components: sedimentation forebay and 30’’ thick bioretention filtration basin (26 ft deep)
Wossink & Hunt: Land opportunity costs not included; this study estimates average values for: undeveloped land for commercial use: $5/sq ft; undeveloped land for residential use: $1.15/sq ft; and undeveloped land with requirement for open space: $0/sq ft. Construction costs: 13,909X0.672. Total O&M costs for 20-year lifetime: 9,202X0.269. Exhibits economies of scale. Equations are based on BMP costs from >40 stormwater BMPs
5. Clay soil application. Residential with CN= 80-90. Construction costs: 10,162X1.088. Total O&M costs for 20-year lifetime: 3,437X0.152
6. Clay soil application. Construction costs: 10,162X1.088. Total O&M costs for 20-year lifetime: 3,437X0.152.
7. Sandy soil application. Construction costs: 2,861X0.438. Total O&M costs for 20-year lifetime: 3,437X0.152.
8. Sandy soil application. Construction costs: 2,861X0.438. Total O&M costs for 20-year lifetime: 3,437X0.152.
9. High-density urban sidewalk application.
References
Land/Opportunity cost ($/ac)

## Bioswale
Definition: With a bioswale, the load is reduced because, unlike other open channel designs, there is now treatment through the soil. A bioswale is designed to function as a bioretention area.
Bioswale (CWP, 2007)
| Life of BMP (years) | 20
| Land Use: | Yes
|  | New |  |  | Retrofit |  |  | Average
|  | Low End | Median | High End | Low End | Median | High End | Low End | Median | High End
| Construction Cost (2006 dollars/impervious acre) | 10900 | 18150 | 36300 | 21800 | 36300 | 72600 | 16350 | 27225 | 54450
| Construction Cost (2010 dollars/impervious acre) | 12377.9899 | 20611.0566 | 41222.1133 | 24755.9799 | 41222.1133 | 82444.2266 | 18566.9849 | 30916.585 | 61833.1699
| Design and Engineering (2010 dollars/impervious acre) | 618.8995 | 4637.4877 | 16488.8453 | 1237.799 | 9274.9755 | 32977.6906 | 928.3492 | 6956.2316 | 24733.268
| % of Land Area (King and Hagan, 2011) | 4% | 4% | 4% | 4% | 4% | 4% | 4% | 4% | 4%
| Operations and Maintenace (2010 dollars/impervious acre) | 618.8995 | 1030.5528 | 2061.1057 | 1237.799 | 2061.1057 | 4122.2113 | 928.3492 | 1545.8292 | 3091.6585
| Total Annual Cost ($/acre/yr) [1] | Low | Median | High
Watershed | Watershed | 753.0452 | 1362.0389 | 2952.279
DC | DC | 1491.7077 | 2698.0635 | 5848.1711
DE | DE | 707.5627 | 1279.7742 | 2773.9668
MD | MD | 737.1472 | 1333.2841 | 2889.9517
NY | NY | 785.8581 | 1421.3877 | 3080.9202
PA | PA | 738.3534 | 1335.4657 | 2894.6804
VA | VA | 761.2377 | 1376.8567 | 2984.3973
WV | WV | 735.2787 | 1329.9045 | 2882.6263
| Total Capital Cost ($/acre) [1] | Low | Median | High
Watershed | Watershed | 5047.4507 | 9805.4833 | 22412.5333
DC | DC | 9998.4978 | 19423.6873 | 44396.9996
DE | DE | 4742.5941 | 9213.2504 | 21058.858
MD | MD | 4940.8911 | 9598.4742 | 21939.3695
NY | NY | 5267.386 | 10232.7429 | 23389.1267
PA | PA | 4948.9756 | 9614.1797 | 21975.2678
VA | VA | 5102.3627 | 9912.1588 | 22656.363
WV | WV | 4928.367 | 9574.1441 | 21883.7579
| Total Land Cost ($/acre) [1] | Low | Median | High
Watershed | Watershed | 517.8111 | 517.8111 | 517.8111
DC | DC | 1025.7324 | 1025.7324 | 1025.7324
DE | DE | 486.5363 | 486.5363 | 486.5363
MD | MD | 506.8793 | 506.8793 | 506.8793
NY | NY | 540.374 | 540.374 | 540.374
PA | PA | 507.7087 | 507.7087 | 507.7087
VA | VA | 523.4445 | 523.4445 | 523.4445
WV | WV | 505.5945 | 505.5945 | 505.5945
| Recurring Cost ($/acre/yr) [1] | Low | Median | High
Watershed | Watershed | 240.3548 | 400.2238 | 800.4476
DC | DC | 476.1189 | 792.8036 | 1585.6071
DE | DE | 225.8378 | 376.051 | 752.1021
MD | MD | 235.2805 | 391.7745 | 783.5489
NY | NY | 250.8279 | 417.663 | 835.326
PA | PA | 235.6655 | 392.4155 | 784.831
VA | VA | 242.9697 | 404.5779 | 809.1558
WV | WV | 234.6841 | 390.7814 | 781.5628
1. Converted to total acres treated from impervious acres treated based on percent of impervious land in each jurisdiction.
Source: Center for Watershed Protection, 2007
Component | GVNC (2009) | GVNC (2009) | GVNC (2009) | UNHSC (2008) | LID Center, Inc. (2008) | SSMP Recent Project Cost Summary (2007) as cited in CNT (2009) | SSMP Recent Project Cost Summary (2007) as cited in CNT (2009) | EPA (2005) | EPA (2005) | WSSI LID (2007) as cited in CNT (2009) | PlaNYC Sustainable Stormwater Management Plan (2008) | WERF tool as cited in CNT (2009) | City of Portland, Bureau of Environmental Services, Willamette Watershed Program (2005) as cited in CNT (2009) | City of Portland, Bureau of Environmental Services, Willamette Watershed Program (2005) as cited in CNT (2009) [1] | EPA (2005) | EPA (2005)
Location | National - low | National - mid | National - high | New Hampshire | Fairfax County, VA | Portland, OR | Portland, OR | Not site specific | Not site specific | Not site specific | New York City, NY | Not site specific | Portland, OR | Portland, OR | Not site specific | Not site specific
Lifetime (Years) | 50 | 30 | 20 | 29.6667 | 25 | 29.6667 | 29.6667 | 29.6667 | 29.6667 | 29.6667 | 40 | 29.6667 | 29.6667 | 50 | 25 | 25
Annualized Capital Cost ($) | 5.5 | 15 | 24 | 0.029535 | 12.4004 | 19.0381 | 15.8625 | 3.7201 | 7.4402 | 3.68 | 18.73 | 0.37879 | 10.3233 | 1.2849 | 12.4004 | 7.4402
O&M ($/yr) | 0.06 | 0.12 | 0.21 | 0.0017721 | 0.24801 | 1.1423 | 0.95175 | 0.074402 | 0.24801 | 0.2208 | 0.25 | 0.012098 | 0.6473 | 0.015372 | 0.24801 | 0.24801
Units | sq ft | sq ft | sq ft | sq ft | sq ft | sq ft | sq ft | sq ft | sq ft | sq ft | sq ft | sq ft | sq ft | sq ft | sq ft | sq ft
Total Annual Cost ($/ac/yr) | 0.27376 | 0.88529 | 1.8232 | 0.0032895 | 0.96014 | 2.1204 | 1.7667 | 0.26553 | 0.63026 | 0.40986 | 1.0603 | 0.031559 | 1.1777 | 0.06531 | 0.96014 | 0.67528
Value Selected for Cost Curve
*All costs are in 2008 dollars.
1. O&M Costs are in linear feet.
Component | Dennis King Bioswale
Pre-Construction Costs ($/ac) | #NAME?
Construction Costs ($/ac) | 30000
Average County Implementation Costs ($) | 31.005
Annual Routine Maintenance | 1500
Average Annual Intermittent Maintenance | 600
O&M cost ($/ac/yr) | 2100
Land/Opportunity cost ($/ac) | 2000
Total annual cost ($/ac/yr)

## CSO Separation
Definition: Elimination of CSOs
CSO Separation
Component | DCWASA (2002)
Total capital (2001$/acre) [1] | 150000
Total capital (2010$/acre) [2] | 208150.7173
Useful life (years) | 20
Annual costs ($/acre/yr) [3] | 19647.9552
1. Represents medium cost of sewer separation from DC LTCP.
2. Updated using ENR CCI.
3. Annualized at 7% over 20 years.