## Instructions
Default and Adjustable Values used in the Credit Reduction Calculations
Change the Adjusted Value column if you wish to use values different from the defaults.
| Default Value | Adjusted Value | Units
Bulk Density | 125 | 125 | lb/ft3
TN Concentration | 2.28 | 2.28 | lb/ton sediment
TP Concentration | 1.05 | 1.05 | lb/ton sediment
Sediment Delivery Ratio | 1 | 1
Restoration Efficiency | 50 | 50 | %
Instructions:
This spreadsheet automatically calculates bank erosion rates and quantities. Data is only entered in the BEHI and NBS forms and that data is used to populate the bank summary form.
There are 3 types of forms:
1. Bank summary form (1 form)
2. BEHI form (20 forms)
3. NBS form (Rosgen 2006) (20 forms)
The last tab also contains a Bank Erosion Rates table that was used to determine feet of erosion per year. These erosion rates are based on the combination of USFWS Bank Erosion Rates Curve and Rosgen's Colorado Bank Erosion Rates Curve. The total cubic feet of eroding sediment per year is calculated from multiplying the ft / year erosion rate by the bank height and bank length. Mass of eroding sediment is then calculated by multiplying the cubic feet of erosion per year by a bulk density of 125 lbs / ft3. Field measurements of bulk density are recommended to verify or adjust this assumption as bulk density can vary due to a variety of factors across sites.
How to Use:
--Blue cells - automatically populate
--Green cells - manually enter data
1. On the BEHI and NBS forms enter data only into the green cells.
2. On the bank summary form all the blue cells will be automatically populated with data entered in the BEHI and NBS forms. You only need to enter data into the green cells (lat&long and comments) if you wish.
If adding extra banks
This workbook is set up to record 126 banks. There are 126 BEHI forms, 126 NBS forms, and 126 rows for banks on the bank summary sheet. If you are recording more than 126 banks you will need to add more BEHI and NBS forms by copying the forms to new tabs. You will also need to insert extra rows on the bank summary sheet. The new forms and rows will not be automatically linked.
To link the new BEHI and NBS forms to the new bank summary rows for the colums listed below, conduct the following:
1. Feature ID -use cell F6 on the BEHI form.
2. Length - use cell Y6 on the BEHI form.
3. Height - use cell A12 on the BEHI form.
4. BEHI Rating - use cell AU5 on the BEHI form.
5. NBS Rating - use cell I52 on the NBS form.
To populate the new bank summary rows for the columns listed below, copy the equations from existing rows within the same column.
1. Predicted Rate of Bank Erosion (ft/yr)
2. Predicted Erosion Amount (ft3/yr)
3. Predicted Erosion Amount (tons/yr)
4. Predicted Erosion Amount (tons/yr/ft)
5. Estimated TN (lbs/yr) TMDL Reduction
6. Estimated TP (lbs/yr) TMDL Reduction
7. Estimated TSS (tons/yr) TMDL Reduction
Method for estimated TMDL credit reduction calculations:
This spreadsheet includes cells that will automatically calcuate expected TMDL credit reductions from bank stabilization with the entered bank erosion assessment data (BANCS) following Protocol 1 of the Recommendations of the Expert Panel to Define Removal Rates for Individual Stream Restoration Projects (Berg et al., 2014). Estimated reduction credit for total phosphorus and total nitrogen is calculated by multiplying the Expert Panel default nutrient levels of total nitrogen (2.28 pounds TN per ton of sediment) and total phosphorus (1.05 pounds TP per ton of sediment) in sediment by the mass of bank sediment erosion and a 50% restoration efficiency. Total suspended sediment reduction credits are calculated by multiplying the averaged sediment delivery ratio for non-coastal plains (0.181) by the mass of bank sediment erosion and a 50% restoration efficiency. Projects that are along the coastal plain should use the averaged sediment delivery ratio of 0.061 for this area. The Expert Panel recommends that site-specific values for total nitrogen and total phosphorous concentration, as well as bulk density be utilized when possible. When site-specific information exists, it can be entered below to be used in the credit reduction calculations. Otherwise, the default values will be used. In addition, the sediment delivery ratio can be adjusted if using this workbook to estimate credit reduction for local TMDLs with local modeling approaches, such as MapShed. The restoration efficiency can also be adjusted if monitoring of the site post-restoration has shown that an efficiency greater than 50% has been achieved.
TMDL Credit Reduction Workbook using BANCS and Protocol 1 of the
Recommendations of the Expert Panel to Define Removal Rates
for Individual Stream Restoration Projects
Developed by the USFWS CBP Office with modifications to compute the TMDL added by EPR
Sediment Delivery Ratio Values
Local TMDL: Enter sediment delivery ratio applicable to the local model used
No Sediment Delivery Ratio: Enter 1.0. This will provide you with load reduction estimates at the project site and is equivalent to edge-of-field load reduction in the Chesapeake Bay Watershed Model.

## Bank Summary
Only enter data in the green cells. All other cells are either linked to other worksheets or have equations.
Project Name
Feature | Lat/Long |  | Length, ft (Bank or deposition) | Height, ft (Bank or Headcut) | BEHI Rating | NBS Rating | Predicted Rate of Bank Erosion (ft/year) | Predicted Erosion Amount (ft3/year) | Predicted Erosion Amount (tons/year) | Predicted Erosion Rate (tons/year/ft) | Estimated TN (lbs/yr) TMDL Reduction | Estimated TP (lbs/yr) TMDL Reduction | Estimated TSS (tons/yr) TMDL Reduction | Comments
Feature I.D. (Bank., Headcut or Deposition I.D.) | Start | End
| Headcut Location or Start of Bank/Deposition | For Banks or Deposition only
0 |  |  | 0 | 0
0 |  |  | 0 | 0
0 |  |  | 0 | 0
0 |  |  | 0 | 0
0 |  |  | 0 | 0
0 |  |  | 0 | 0
0 |  |  | 0 | 0
0 |  |  | 0 | 0
0 |  |  | 0 | 0
0 |  |  | 0 | 0
0 |  |  | 0 | 0
0 |  |  | 0 | 0
0 |  |  | 0 | 0
0 |  |  | 0 | 0
0 |  |  | 0 | 0
0 |  |  | 0 | 0
0 |  |  | 0 | 0
0 |  |  | 0 | 0
0 |  |  | 0 | 0
0 |  |  | 0 | 0
0 |  |  | 0 | 0
0 |  |  | 0 | 0
0 |  |  | 0 | 0
0 |  |  | 0 | 0
0 |  |  | 0 | 0
0 |  |  | 0 | 0
0 |  |  | 0 | 0
0 |  |  | 0 | 0
0 |  |  | 0 | 0
0 |  |  | 0 | 0
0 |  |  | 0 | 0
0 |  |  | 0 | 0
0 |  |  | 0 | 0
0 |  |  | 0 | 0
0 |  |  | 0 | 0
0 |  |  | 0 | 0
0 |  |  | 0 | 0
0 |  |  | 0 | 0
0 |  |  | 0 | 0
0 |  |  | 0 | 0
0 |  |  | 0 | 0
0 |  |  | 0 | 0
0 |  |  | 0 | 0
0 |  |  | 0 | 0
0 |  |  | 0 | 0
0 |  |  | 0 | 0
0 |  |  | 0 | 0
0 |  |  | 0 | 0
0 |  |  | 0 | 0
0 |  |  | 0 | 0
0 |  |  | 0 | 0
0 |  |  | 0 | 0
0 |  |  | 0 | 0
0 |  |  | 0 | 0
0 |  |  | 0 | 0
0 |  |  | 0 | 0
0 |  |  | 0 | 0
0 |  |  | 0 | 0
0 |  |  | 0 | 0
0 |  |  | 0 | 0
0 |  |  | 0 | 0
0 |  |  | 0 | 0
0 |  |  | 0 | 0
0 |  |  | 0 | 0
0 |  |  | 0 | 0
0 |  |  | 0 | 0
0 |  |  | 0 | 0
0 |  |  | 0 | 0
0 |  |  | 0 | 0
0 |  |  | 0 | 0
0 |  |  | 0 | 0
0 |  |  | 0 | 0
0 |  |  | 0 | 0
0 |  |  | 0 | 0
0 |  |  | 0 | 0
0 |  |  | 0 | 0
0 |  |  | 0 | 0
0 |  |  | 0 | 0
0 |  |  | 0 | 0
0 |  |  | 0 | 0
0 |  |  | 0 | 0
0 |  |  | 0 | 0
0 |  |  | 0 | 0
0 |  |  | 0 | 0
0 |  |  | 0 | 0
0 |  |  | 0 | 0
0 |  |  | 0 | 0
0 |  |  | 0 | 0
0 |  |  | 0 | 0
0 |  |  | 0 | 0
0 |  |  | 0 | 0
0 |  |  | 0 | 0
0 |  |  | 0 | 0
0 |  |  | 0 | 0
0 |  |  | 0 | 0
0 |  |  | 0 | 0
0 |  |  | 0 | 0
0 |  |  | 0 | 0
0 |  |  | 0 | 0
0 |  |  | 0 | 0
0 |  |  | 0 | 0
0 |  |  | 0 | 0
0 |  |  | 0 | 0
0 |  |  | 0 | 0
0 |  |  | 0 | 0
0 |  |  | 0 | 0
0 |  |  | 0 | 0
0 |  |  | 0 | 0
0 |  |  | 0 | 0
0 |  |  | 0 | 0
0 |  |  | 0 | 0
0 |  |  | 0 | 0
0 |  |  | 0 | 0
0 |  |  | 0 | 0
0 |  |  | 0 | 0
0 |  |  | 0 | 0
0 |  |  | 0 | 0
0 |  |  | 0 | 0
0 |  |  | 0 | 0
0 |  |  | 0 | 0
0 |  |  | 0 | 0
0 |  |  | 0 | 0
0 |  |  | 0 | 0
0 |  |  | 0 | 0
0 |  |  | 0 | 0
0 |  |  | 0 | 0
TOTAL OF ALL GRIDS |  |  | 0 | N/A | N/A | N/A | N/A | 0 | 0 | N/A | 0 | 0 | 0

## BK # 1 - BEHI
Only enter data in green highlighted cells. All others have equations
BANK EROSION HAZARD INDEX
Stream: | [6 empty] | Observer(s): |  | Data: |  |  | QA/QC: | Total Score:
Reach: | [6 empty] | Comments:
Location: | [6 empty] | Bank Length | [5 empty] | Total Score Values: | Very Low | Low | Moderate | High | Very High | Extreme
Date: | [13 empty] | 5-10 | 10-20 | 20-30 | 30-40 | 40-45 | 45-50
Erodibility Variables | [9 empty] | Erodibility Variables | Bank Erosion Potential
Bank Height / Bankfull Height Ratio | [13 empty] | Very Low | Low | Moderate | High | Very High | Extreme
Bank Height |  | Bankfull Height |  | Value | Index | Bank Erosion Potental |  | Notes
[11 empty] | Bank Height / Bankfull Height |  | Value | 1.00-1.10 | 1.11-1.19 | 1.20-1.50 | 1.60-2.00 | 2.10-2.80 | >2.80
Root Depth / Bank Height Ratio | [12 empty] | Index | 1.0-1.9 | 2.0-3.9 | 4.0-5.9 | 6.0-7.9 | 8.0-9.0 | 10
Root Depth |  | Bank Height |  | Value | Index | Bank Erosion Potental |  | Notes |  |  | Root Depth / Bank Height |  | Value | 1.00-0.90 | 0.89-0.50 | 0.49-0.30 | 0.29-0.15 | 0.14-0.05 | <0.05
[13 empty] | Index | 1.0-1.9 | 2.0-3.9 | 4.0-5.9 | 6.0-7.9 | 8.0-9.0 | 10
Weighted Root Density | [10 empty] | Weighted Root Density |  | Value | 100-80 | 79-55 | 54-30 | 29-15 | 14-5 | <5
Root Density (%) |  | Root Depth / Bank Height |  | Value | Index | Bank Erosion Potental |  | Notes |  |  |  |  | Index | 1.0-1.9 | 2.0-3.9 | 4.0-5.9 | 6.0-7.9 | 8.0-9.0 | 10
[11 empty] | Bank Angle |  | Value | 0-20 | 21-60 | 61-80 | 81-90 | 91-119 | >119
[13 empty] | Index | 1.0-1.9 | 2.0-3.9 | 4.0-5.9 | 6.0-7.9 | 8.0-9.0 | 10
Bank Angle | [10 empty] | Surface Protection |  | Value | 100-80 | 79-55 | 54-30 | 29-15 | 14-10 | <10
Bank Angle ( o ) |  |  |  |  | Index | Bank Erosion Potental |  | Notes |  |  |  |  | Index | 1.0-1.9 | 2.0-3.9 | 4.0-5.9 | 6.0-7.9 | 8.0-9.0 | 10
Adjustments
Surface Protection | [9 empty] | Bank Material | Bedrock |  | Bedrock banks have a very low erosion potential.
Surface Protection (%) |  |  |  |  | Index | Bank Erosion Potental |  | Notes |  |  | Boulders |  | Boulder banks have a low erosion potential.
[11 empty] | Cobble |  | Substract 10 points. No adjustment if sand/gravel compose greater than 50% of bank.
[11 empty] | Clay/Silt Loam |  | Add 5 points.
[5 empty] | Adjustment |  |  | Notes |  |  | Gravel |  | Add 5-10 points depending on percentage of bank material composed of sand.
Bank Materials | [10 empty] | Sand |  | Add 10 points.
[5 empty] | Adjustment |  |  | Notes |  |  | Silt / Clay |  | No adjustment.
Bank Stratification | [10 empty] | Stratification
TOTAL SCORE | [10 empty] | Add 5-10 points depending on position of unstable layers in relation to bankfull stage.
Bank Profile
Horizontal Distance | Vertical Height |  | Notes
Bankfull
Horizontal Distance | Vertical Height |  | Notes
Note on AE4: Enter initials of person who entered the data
Note on AQ10: Chris: Josh (Wildland Hydrology, Inc.) said to use the upper values as the category delineations
Note on AT10: Chris: Josh (Wildland Hydrology, Inc.) said to use the upper values as the category delineations
Note on AW10: Chris: Josh (Wildland Hydrology, Inc.) said to use the upper values as the category delineations
Note on AZ10: Chris: Josh (Wildland Hydrology, Inc.) said to use the upper values as the category delineations
Note on BC10: Chris: Josh (Wildland Hydrology, Inc.) said to use the upper values as the category delineations
Note on BF10: Chris: Josh (Wildland Hydrology, Inc.) said to use the upper values as the category delineations

## BK # 1 - NBS
Only enter data in green highlighted cells. All others have equations
Estimating Near-Bank Stress ( NBS ) | [9 empty] | NOTE: Cells with Text & Formulas are Locked; To Unlock Cells, Unprotect Sheet under "Tools" & "Protection"
Stream: |  |  |  |  | Location:
Station: |  |  |  |  | Stream Type: |  |  | Valley Type:
Observers: | [7 empty] | Date:
Methods for Estimating Near-Bank Stress (NBS)
(1) Channel pattern, transverse bar or split channel/central bar creating NBS | [6 empty] | Level I | Reconaissance
(2) Ratio of radius of curvature to bankfull width ( Rc / Wbkf ) | [6 empty] | Level II | General prediction
(3) Ratio of pool slope to average water surface slope ( Sp / S ) | [6 empty] | Level II | General prediction
(4) Ratio of pool slope to riffle slope ( Sp / Srif ) | [6 empty] | Level II | General prediction
(5) Ratio of near-bank maximum depth to bankfull mean depth ( dnb / dbkf ) | [6 empty] | Level III | Detailed prediction
(6) Ratio of near-bank shear stress to bankfull shear stress ( tnb / tbkf ) | [6 empty] | Level III | Detailed prediction
(7) Velocity profiles / Isovels / Velocity gradient | [6 empty] | Level IV | Validation
Level I | -1 | Transverse and/or central bars-short and/or discontinuous……….… |  |  |  |  | …………………...….NBS = High / Very High
|  | Extensive deposition (continuous, cross-channel)……………..……………...……. | [5 empty] | ………………....NBS = Extreme
|  | Chute cutoffs, down-valley meander migration, converging flow…………………… | [5 empty] | ………………….….NBS = Extreme
Level II | -2 | Radius of Curvature Rc (ft) | Bankfull Width Wbkf (ft) | Ratio Rc / Wbkf | Near-Bank Stress (NBS)
| -3 | Pool Slope Sp | Average Slope S | Ratio Sp / S | Near-Bank Stress (NBS) |  | Method
Dominant
Near-Bank Stress
| -4 | Pool Slope Sp | Riffle Slope Srif | Ratio Sp / Srif | Near-Bank Stress (NBS)
Level III | -5 | Near-Bank Max Depth dnb (ft) | Mean Depth dbkf (ft) | Ratio dnb / dbkf | Near-Bank Stress (NBS)
| -6 | Near-Bank Max Depth dnb (ft) | Near-Bank Slope Snb | Near-Bank Shear Stress tnb ( lb/ft2 ) | Mean Depth dbkf (ft) | Average Slope S | Bankfull Shear Stress tbkf ( lb/ft2 ) | Ratio tnb / tbkf | Near-Bank Stress (NBS)
Level IV | -7 | Velocity Gradient ( ft / sec / ft ) |  | Near-Bank Stress (NBS)
Converting Values to a Near-Bank Stress (NBS) Rating
Near-Bank Stress (NBS) ratings |  |  | Method number
|  |  | -1 | -2 | -3 | -4 | -5 | -6 | -7
Very Low |  |  | N / A | > 3.00 | < 0.20 | < 0.40 | < 1.00 | < 0.80 | < 0.50
Low |  |  | N / A | 2.21 – 3.00 | 0.20 – 0.40 | 0.41 – 0.60 | 1.00 – 1.50 | 0.80 – 1.05 | 0.50 – 1.00
Moderate |  |  | N / A | 2.01 – 2.20 | 0.41 – 0.60 | 0.61 – 0.80 | 1.51 – 1.80 | 1.06 – 1.14 | 1.01 – 1.60
High |  |  | See | 1.81 – 2.00 | 0.61 – 0.80 | 0.81 – 1.00 | 1.81 – 2.50 | 1.15 – 1.19 | 1.61 – 2.00
Very High |  |  | -1 | 1.50 – 1.80 | 0.81 – 1.00 | 1.01 – 1.20 | 2.51 – 3.00 | 1.20 – 1.60 | 2.01 – 2.40
Extreme |  |  | Above | < 1.50 | > 1.00 | > 1.20 | > 3.00 | > 1.60 | > 2.40
Overall Near-Bank Stress (NBS) rating

## BK # 2 - BEHI
Only enter data in green highlighted cells. All others have equations
BANK EROSION HAZARD INDEX
Stream: | [6 empty] | Observer(s): |  | Data: |  |  | QA/QC: | Total Score:
Reach: | [6 empty] | Comments:
Location: | [6 empty] | Bank Length | [5 empty] | Total Score Values: | Very Low | Low | Moderate | High | Very High | Extreme
Date: | [13 empty] | 5-10 | 10-20 | 20-30 | 30-40 | 40-45 | 45-50
Erodibility Variables | [9 empty] | Erodibility Variables | Bank Erosion Potential
Bank Height / Bankfull Height Ratio | [13 empty] | Very Low | Low | Moderate | High | Very High | Extreme
Bank Height |  | Bankfull Height |  | Value | Index | Bank Erosion Potental |  | Notes
[11 empty] | Bank Height / Bankfull Height |  | Value | 1.00-1.10 | 1.11-1.19 | 1.20-1.50 | 1.60-2.00 | 2.10-2.80 | >2.80
Root Depth / Bank Height Ratio | [12 empty] | Index | 1.0-1.9 | 2.0-3.9 | 4.0-5.9 | 6.0-7.9 | 8.0-9.0 | 10
Root Depth |  | Bank Height |  | Value | Index | Bank Erosion Potental |  | Notes |  |  | Root Depth / Bank Height |  | Value | 1.00-0.90 | 0.89-0.50 | 0.49-0.30 | 0.29-0.15 | 0.14-0.05 | <0.05
[13 empty] | Index | 1.0-1.9 | 2.0-3.9 | 4.0-5.9 | 6.0-7.9 | 8.0-9.0 | 10
Weighted Root Density | [10 empty] | Weighted Root Density |  | Value | 100-80 | 79-55 | 54-30 | 29-15 | 14-5 | <5
Root Density (%) |  | Root Depth / Bank Height |  | Value | Index | Bank Erosion Potental |  | Notes |  |  |  |  | Index | 1.0-1.9 | 2.0-3.9 | 4.0-5.9 | 6.0-7.9 | 8.0-9.0 | 10
[11 empty] | Bank Angle |  | Value | 0-20 | 21-60 | 61-80 | 81-90 | 91-119 | >119
[13 empty] | Index | 1.0-1.9 | 2.0-3.9 | 4.0-5.9 | 6.0-7.9 | 8.0-9.0 | 10
Bank Angle | [10 empty] | Surface Protection |  | Value | 100-80 | 79-55 | 54-30 | 29-15 | 14-10 | <10
Bank Angle ( o ) |  |  |  |  | Index | Bank Erosion Potental |  | Notes |  |  |  |  | Index | 1.0-1.9 | 2.0-3.9 | 4.0-5.9 | 6.0-7.9 | 8.0-9.0 | 10
Adjustments
Surface Protection | [9 empty] | Bank Material | Bedrock |  | Bedrock banks have a very low erosion potential.
Surface Protection (%) |  |  |  |  | Index | Bank Erosion Potental |  | Notes |  |  | Boulders |  | Boulder banks have a low erosion potential.
[11 empty] | Cobble |  | Substract 10 points. No adjustment if sand/gravel compose greater than 50% of bank.
[11 empty] | Clay/Silt Loam |  | Add 5 points.
[5 empty] | Adjustment |  |  | Notes |  |  | Gravel |  | Add 5-10 points depending on percentage of bank material composed of sand.
Bank Materials | [10 empty] | Sand |  | Add 10 points.
[5 empty] | Adjustment |  |  | Notes |  |  | Silt / Clay |  | No adjustment.
Bank Stratification | [10 empty] | Stratification
TOTAL SCORE | [10 empty] | Add 5-10 points depending on position of unstable layers in relation to bankfull stage.
Bank Profile
Horizontal Distance | Vertical Height |  | Notes
Bankfull
Horizontal Distance | Vertical Height |  | Notes
Note on AE4: Enter initials of person who entered the data
Note on AQ10: Chris: Josh (Wildland Hydrology, Inc.) said to use the upper values as the category delineations
Note on AT10: Chris: Josh (Wildland Hydrology, Inc.) said to use the upper values as the category delineations
Note on AW10: Chris: Josh (Wildland Hydrology, Inc.) said to use the upper values as the category delineations
Note on AZ10: Chris: Josh (Wildland Hydrology, Inc.) said to use the upper values as the category delineations
Note on BC10: Chris: Josh (Wildland Hydrology, Inc.) said to use the upper values as the category delineations
Note on BF10: Chris: Josh (Wildland Hydrology, Inc.) said to use the upper values as the category delineations

## BK # 2 - NBS
Only enter data in green highlighted cells. All others have equations
Estimating Near-Bank Stress ( NBS ) | [9 empty] | NOTE: Cells with Text & Formulas are Locked; To Unlock Cells, Unprotect Sheet under "Tools" & "Protection"
Stream: |  |  |  |  | Location:
Station: |  |  |  |  | Stream Type: |  |  | Valley Type:
Observers: | [7 empty] | Date:
Methods for Estimating Near-Bank Stress (NBS)
(1) Channel pattern, transverse bar or split channel/central bar creating NBS | [6 empty] | Level I | Reconaissance
(2) Ratio of radius of curvature to bankfull width ( Rc / Wbkf ) | [6 empty] | Level II | General prediction
(3) Ratio of pool slope to average water surface slope ( Sp / S ) | [6 empty] | Level II | General prediction
(4) Ratio of pool slope to riffle slope ( Sp / Srif ) | [6 empty] | Level II | General prediction
(5) Ratio of near-bank maximum depth to bankfull mean depth ( dnb / dbkf ) | [6 empty] | Level III | Detailed prediction
(6) Ratio of near-bank shear stress to bankfull shear stress ( tnb / tbkf ) | [6 empty] | Level III | Detailed prediction
(7) Velocity profiles / Isovels / Velocity gradient | [6 empty] | Level IV | Validation
Level I | -1 | Transverse and/or central bars-short and/or discontinuous……….… |  |  |  |  | …………………...….NBS = High / Very High
|  | Extensive deposition (continuous, cross-channel)……………..……………...……. | [5 empty] | ………………....NBS = Extreme
|  | Chute cutoffs, down-valley meander migration, converging flow…………………… | [5 empty] | ………………….….NBS = Extreme
Level II | -2 | Radius of Curvature Rc (ft) | Bankfull Width Wbkf (ft) | Ratio Rc / Wbkf | Near-Bank Stress (NBS)
| -3 | Pool Slope Sp | Average Slope S | Ratio Sp / S | Near-Bank Stress (NBS) |  | Method
Dominant
Near-Bank Stress
| -4 | Pool Slope Sp | Riffle Slope Srif | Ratio Sp / Srif | Near-Bank Stress (NBS)
Level III | -5 | Near-Bank Max Depth dnb (ft) | Mean Depth dbkf (ft) | Ratio dnb / dbkf | Near-Bank Stress (NBS)
| -6 | Near-Bank Max Depth dnb (ft) | Near-Bank Slope Snb | Near-Bank Shear Stress tnb ( lb/ft2 ) | Mean Depth dbkf (ft) | Average Slope S | Bankfull Shear Stress tbkf ( lb/ft2 ) | Ratio tnb / tbkf | Near-Bank Stress (NBS)
Level IV | -7 | Velocity Gradient ( ft / sec / ft ) |  | Near-Bank Stress (NBS)
Converting Values to a Near-Bank Stress (NBS) Rating
Near-Bank Stress (NBS) ratings |  |  | Method number
|  |  | -1 | -2 | -3 | -4 | -5 | -6 | -7
Very Low |  |  | N / A | > 3.00 | < 0.20 | < 0.40 | < 1.00 | < 0.80 | < 0.50
Low |  |  | N / A | 2.21 – 3.00 | 0.20 – 0.40 | 0.41 – 0.60 | 1.00 – 1.50 | 0.80 – 1.05 | 0.50 – 1.00
Moderate |  |  | N / A | 2.01 – 2.20 | 0.41 – 0.60 | 0.61 – 0.80 | 1.51 – 1.80 | 1.06 – 1.14 | 1.01 – 1.60
High |  |  | See | 1.81 – 2.00 | 0.61 – 0.80 | 0.81 – 1.00 | 1.81 – 2.50 | 1.15 – 1.19 | 1.61 – 2.00
Very High |  |  | -1 | 1.50 – 1.80 | 0.81 – 1.00 | 1.01 – 1.20 | 2.51 – 3.00 | 1.20 – 1.60 | 2.01 – 2.40
Extreme |  |  | Above | < 1.50 | > 1.00 | > 1.20 | > 3.00 | > 1.60 | > 2.40
Overall Near-Bank Stress (NBS) rating

## BK # 3 - BEHI
Only enter data in green highlighted cells. All others have equations
BANK EROSION HAZARD INDEX
Stream: | [6 empty] | Observer(s): |  | Data: |  |  | QA/QC: | Total Score:
Reach: | [6 empty] | Comments:
Location: | [6 empty] | Bank Length | [5 empty] | Total Score Values: | Very Low | Low | Moderate | High | Very High | Extreme
Date: | [13 empty] | 5-10 | 10-20 | 20-30 | 30-40 | 40-45 | 45-50
Erodibility Variables | [9 empty] | Erodibility Variables | Bank Erosion Potential
Bank Height / Bankfull Height Ratio | [13 empty] | Very Low | Low | Moderate | High | Very High | Extreme
Bank Height |  | Bankfull Height |  | Value | Index | Bank Erosion Potental |  | Notes
[11 empty] | Bank Height / Bankfull Height |  | Value | 1.00-1.10 | 1.11-1.19 | 1.20-1.50 | 1.60-2.00 | 2.10-2.80 | >2.80
Root Depth / Bank Height Ratio | [12 empty] | Index | 1.0-1.9 | 2.0-3.9 | 4.0-5.9 | 6.0-7.9 | 8.0-9.0 | 10
Root Depth |  | Bank Height |  | Value | Index | Bank Erosion Potental |  | Notes |  |  | Root Depth / Bank Height |  | Value | 1.00-0.90 | 0.89-0.50 | 0.49-0.30 | 0.29-0.15 | 0.14-0.05 | <0.05
[13 empty] | Index | 1.0-1.9 | 2.0-3.9 | 4.0-5.9 | 6.0-7.9 | 8.0-9.0 | 10
Weighted Root Density | [10 empty] | Weighted Root Density |  | Value | 100-80 | 79-55 | 54-30 | 29-15 | 14-5 | <5
Root Density (%) |  | Root Depth / Bank Height |  | Value | Index | Bank Erosion Potental |  | Notes |  |  |  |  | Index | 1.0-1.9 | 2.0-3.9 | 4.0-5.9 | 6.0-7.9 | 8.0-9.0 | 10
[11 empty] | Bank Angle |  | Value | 0-20 | 21-60 | 61-80 | 81-90 | 91-119 | >119
[13 empty] | Index | 1.0-1.9 | 2.0-3.9 | 4.0-5.9 | 6.0-7.9 | 8.0-9.0 | 10
Bank Angle | [10 empty] | Surface Protection |  | Value | 100-80 | 79-55 | 54-30 | 29-15 | 14-10 | <10
Bank Angle ( o ) |  |  |  |  | Index | Bank Erosion Potental |  | Notes |  |  |  |  | Index | 1.0-1.9 | 2.0-3.9 | 4.0-5.9 | 6.0-7.9 | 8.0-9.0 | 10
Adjustments
Surface Protection | [9 empty] | Bank Material | Bedrock |  | Bedrock banks have a very low erosion potential.
Surface Protection (%) |  |  |  |  | Index | Bank Erosion Potental |  | Notes |  |  | Boulders |  | Boulder banks have a low erosion potential.
[11 empty] | Cobble |  | Substract 10 points. No adjustment if sand/gravel compose greater than 50% of bank.
[11 empty] | Clay/Silt Loam |  | Add 5 points.
[5 empty] | Adjustment |  |  | Notes |  |  | Gravel |  | Add 5-10 points depending on percentage of bank material composed of sand.
Bank Materials | [10 empty] | Sand |  | Add 10 points.
[5 empty] | Adjustment |  |  | Notes |  |  | Silt / Clay |  | No adjustment.
Bank Stratification | [10 empty] | Stratification
TOTAL SCORE | [10 empty] | Add 5-10 points depending on position of unstable layers in relation to bankfull stage.
Bank Profile
Horizontal Distance | Vertical Height |  | Notes
Bankfull
Horizontal Distance | Vertical Height |  | Notes
Note on AE4: Enter initials of person who entered the data
Note on AQ10: Chris: Josh (Wildland Hydrology, Inc.) said to use the upper values as the category delineations
Note on AT10: Chris: Josh (Wildland Hydrology, Inc.) said to use the upper values as the category delineations
Note on AW10: Chris: Josh (Wildland Hydrology, Inc.) said to use the upper values as the category delineations
Note on AZ10: Chris: Josh (Wildland Hydrology, Inc.) said to use the upper values as the category delineations
Note on BC10: Chris: Josh (Wildland Hydrology, Inc.) said to use the upper values as the category delineations
Note on BF10: Chris: Josh (Wildland Hydrology, Inc.) said to use the upper values as the category delineations

## BK # 3 - NBS
Only enter data in green highlighted cells. All others have equations
Estimating Near-Bank Stress ( NBS ) | [9 empty] | NOTE: Cells with Text & Formulas are Locked; To Unlock Cells, Unprotect Sheet under "Tools" & "Protection"
Stream: |  |  |  |  | Location:
Station: |  |  |  |  | Stream Type: |  |  | Valley Type:
Observers: | [7 empty] | Date:
Methods for Estimating Near-Bank Stress (NBS)
(1) Channel pattern, transverse bar or split channel/central bar creating NBS | [6 empty] | Level I | Reconaissance
(2) Ratio of radius of curvature to bankfull width ( Rc / Wbkf ) | [6 empty] | Level II | General prediction
(3) Ratio of pool slope to average water surface slope ( Sp / S ) | [6 empty] | Level II | General prediction
(4) Ratio of pool slope to riffle slope ( Sp / Srif ) | [6 empty] | Level II | General prediction
(5) Ratio of near-bank maximum depth to bankfull mean depth ( dnb / dbkf ) | [6 empty] | Level III | Detailed prediction
(6) Ratio of near-bank shear stress to bankfull shear stress ( tnb / tbkf ) | [6 empty] | Level III | Detailed prediction
(7) Velocity profiles / Isovels / Velocity gradient | [6 empty] | Level IV | Validation
Level I | -1 | Transverse and/or central bars-short and/or discontinuous……….… |  |  |  |  | …………………...….NBS = High / Very High
|  | Extensive deposition (continuous, cross-channel)……………..……………...……. | [5 empty] | ………………....NBS = Extreme
|  | Chute cutoffs, down-valley meander migration, converging flow…………………… | [5 empty] | ………………….….NBS = Extreme
Level II | -2 | Radius of Curvature Rc (ft) | Bankfull Width Wbkf (ft) | Ratio Rc / Wbkf | Near-Bank Stress (NBS)
| -3 | Pool Slope Sp | Average Slope S | Ratio Sp / S | Near-Bank Stress (NBS) |  | Method
Dominant
Near-Bank Stress
| -4 | Pool Slope Sp | Riffle Slope Srif | Ratio Sp / Srif | Near-Bank Stress (NBS)
Level III | -5 | Near-Bank Max Depth dnb (ft) | Mean Depth dbkf (ft) | Ratio dnb / dbkf | Near-Bank Stress (NBS)
| -6 | Near-Bank Max Depth dnb (ft) | Near-Bank Slope Snb | Near-Bank Shear Stress tnb ( lb/ft2 ) | Mean Depth dbkf (ft) | Average Slope S | Bankfull Shear Stress tbkf ( lb/ft2 ) | Ratio tnb / tbkf | Near-Bank Stress (NBS)
Level IV | -7 | Velocity Gradient ( ft / sec / ft ) |  | Near-Bank Stress (NBS)
Converting Values to a Near-Bank Stress (NBS) Rating
Near-Bank Stress (NBS) ratings |  |  | Method number
|  |  | -1 | -2 | -3 | -4 | -5 | -6 | -7
Very Low |  |  | N / A | > 3.00 | < 0.20 | < 0.40 | < 1.00 | < 0.80 | < 0.50
Low |  |  | N / A | 2.21 – 3.00 | 0.20 – 0.40 | 0.41 – 0.60 | 1.00 – 1.50 | 0.80 – 1.05 | 0.50 – 1.00
Moderate |  |  | N / A | 2.01 – 2.20 | 0.41 – 0.60 | 0.61 – 0.80 | 1.51 – 1.80 | 1.06 – 1.14 | 1.01 – 1.60
High |  |  | See | 1.81 – 2.00 | 0.61 – 0.80 | 0.81 – 1.00 | 1.81 – 2.50 | 1.15 – 1.19 | 1.61 – 2.00
Very High |  |  | -1 | 1.50 – 1.80 | 0.81 – 1.00 | 1.01 – 1.20 | 2.51 – 3.00 | 1.20 – 1.60 | 2.01 – 2.40
Extreme |  |  | Above | < 1.50 | > 1.00 | > 1.20 | > 3.00 | > 1.60 | > 2.40
Overall Near-Bank Stress (NBS) rating

## BK # 4 - BEHI
Only enter data in green highlighted cells. All others have equations
BANK EROSION HAZARD INDEX
Stream: | [6 empty] | Observer(s): |  | Data: |  |  | QA/QC: | Total Score:
Reach: | [6 empty] | Comments:
Location: | [6 empty] | Bank Length | [5 empty] | Total Score Values: | Very Low | Low | Moderate | High | Very High | Extreme
Date: | [13 empty] | 5-10 | 10-20 | 20-30 | 30-40 | 40-45 | 45-50
Erodibility Variables | [9 empty] | Erodibility Variables | Bank Erosion Potential
Bank Height / Bankfull Height Ratio | [13 empty] | Very Low | Low | Moderate | High | Very High | Extreme
Bank Height |  | Bankfull Height |  | Value | Index | Bank Erosion Potental |  | Notes
[11 empty] | Bank Height / Bankfull Height |  | Value | 1.00-1.10 | 1.11-1.19 | 1.20-1.50 | 1.60-2.00 | 2.10-2.80 | >2.80
Root Depth / Bank Height Ratio | [12 empty] | Index | 1.0-1.9 | 2.0-3.9 | 4.0-5.9 | 6.0-7.9 | 8.0-9.0 | 10
Root Depth |  | Bank Height |  | Value | Index | Bank Erosion Potental |  | Notes |  |  | Root Depth / Bank Height |  | Value | 1.00-0.90 | 0.89-0.50 | 0.49-0.30 | 0.29-0.15 | 0.14-0.05 | <0.05
[13 empty] | Index | 1.0-1.9 | 2.0-3.9 | 4.0-5.9 | 6.0-7.9 | 8.0-9.0 | 10
Weighted Root Density | [10 empty] | Weighted Root Density |  | Value | 100-80 | 79-55 | 54-30 | 29-15 | 14-5 | <5
Root Density (%) |  | Root Depth / Bank Height |  | Value | Index | Bank Erosion Potental |  | Notes |  |  |  |  | Index | 1.0-1.9 | 2.0-3.9 | 4.0-5.9 | 6.0-7.9 | 8.0-9.0 | 10
[11 empty] | Bank Angle |  | Value | 0-20 | 21-60 | 61-80 | 81-90 | 91-119 | >119
[13 empty] | Index | 1.0-1.9 | 2.0-3.9 | 4.0-5.9 | 6.0-7.9 | 8.0-9.0 | 10
Bank Angle | [10 empty] | Surface Protection |  | Value | 100-80 | 79-55 | 54-30 | 29-15 | 14-10 | <10
Bank Angle ( o ) |  |  |  |  | Index | Bank Erosion Potental |  | Notes |  |  |  |  | Index | 1.0-1.9 | 2.0-3.9 | 4.0-5.9 | 6.0-7.9 | 8.0-9.0 | 10
Adjustments
Surface Protection | [9 empty] | Bank Material | Bedrock |  | Bedrock banks have a very low erosion potential.
Surface Protection (%) |  |  |  |  | Index | Bank Erosion Potental |  | Notes |  |  | Boulders |  | Boulder banks have a low erosion potential.
[11 empty] | Cobble |  | Substract 10 points. No adjustment if sand/gravel compose greater than 50% of bank.
[11 empty] | Clay/Silt Loam |  | Add 5 points.
[5 empty] | Adjustment |  |  | Notes |  |  | Gravel |  | Add 5-10 points depending on percentage of bank material composed of sand.
Bank Materials | [10 empty] | Sand |  | Add 10 points.
[5 empty] | Adjustment |  |  | Notes |  |  | Silt / Clay |  | No adjustment.
Bank Stratification | [10 empty] | Stratification
TOTAL SCORE | [10 empty] | Add 5-10 points depending on position of unstable layers in relation to bankfull stage.
Bank Profile
Horizontal Distance | Vertical Height |  | Notes
Bankfull
Horizontal Distance | Vertical Height |  | Notes
Note on AE4: Enter initials of person who entered the data
Note on AQ10: Chris: Josh (Wildland Hydrology, Inc.) said to use the upper values as the category delineations
Note on AT10: Chris: Josh (Wildland Hydrology, Inc.) said to use the upper values as the category delineations
Note on AW10: Chris: Josh (Wildland Hydrology, Inc.) said to use the upper values as the category delineations
Note on AZ10: Chris: Josh (Wildland Hydrology, Inc.) said to use the upper values as the category delineations
Note on BC10: Chris: Josh (Wildland Hydrology, Inc.) said to use the upper values as the category delineations
Note on BF10: Chris: Josh (Wildland Hydrology, Inc.) said to use the upper values as the category delineations

## BK # 4 - NBS
Only enter data in green highlighted cells. All others have equations
Estimating Near-Bank Stress ( NBS ) | [9 empty] | NOTE: Cells with Text & Formulas are Locked; To Unlock Cells, Unprotect Sheet under "Tools" & "Protection"
Stream: |  |  |  |  | Location:
Station: |  |  |  |  | Stream Type: |  |  | Valley Type:
Observers: | [7 empty] | Date:
Methods for Estimating Near-Bank Stress (NBS)
(1) Channel pattern, transverse bar or split channel/central bar creating NBS | [6 empty] | Level I | Reconaissance
(2) Ratio of radius of curvature to bankfull width ( Rc / Wbkf ) | [6 empty] | Level II | General prediction
(3) Ratio of pool slope to average water surface slope ( Sp / S ) | [6 empty] | Level II | General prediction
(4) Ratio of pool slope to riffle slope ( Sp / Srif ) | [6 empty] | Level II | General prediction
(5) Ratio of near-bank maximum depth to bankfull mean depth ( dnb / dbkf ) | [6 empty] | Level III | Detailed prediction
(6) Ratio of near-bank shear stress to bankfull shear stress ( tnb / tbkf ) | [6 empty] | Level III | Detailed prediction
(7) Velocity profiles / Isovels / Velocity gradient | [6 empty] | Level IV | Validation
Level I | -1 | Transverse and/or central bars-short and/or discontinuous……….… |  |  |  |  | …………………...….NBS = High / Very High
|  | Extensive deposition (continuous, cross-channel)……………..……………...……. | [5 empty] | ………………....NBS = Extreme
|  | Chute cutoffs, down-valley meander migration, converging flow…………………… | [5 empty] | ………………….….NBS = Extreme
Level II | -2 | Radius of Curvature Rc (ft) | Bankfull Width Wbkf (ft) | Ratio Rc / Wbkf | Near-Bank Stress (NBS)
| -3 | Pool Slope Sp | Average Slope S | Ratio Sp / S | Near-Bank Stress (NBS) |  | Method
Dominant
Near-Bank Stress
| -4 | Pool Slope Sp | Riffle Slope Srif | Ratio Sp / Srif | Near-Bank Stress (NBS)
Level III | -5 | Near-Bank Max Depth dnb (ft) | Mean Depth dbkf (ft) | Ratio dnb / dbkf | Near-Bank Stress (NBS)
| -6 | Near-Bank Max Depth dnb (ft) | Near-Bank Slope Snb | Near-Bank Shear Stress tnb ( lb/ft2 ) | Mean Depth dbkf (ft) | Average Slope S | Bankfull Shear Stress tbkf ( lb/ft2 ) | Ratio tnb / tbkf | Near-Bank Stress (NBS)
Level IV | -7 | Velocity Gradient ( ft / sec / ft ) |  | Near-Bank Stress (NBS)
Converting Values to a Near-Bank Stress (NBS) Rating
Near-Bank Stress (NBS) ratings |  |  | Method number
|  |  | -1 | -2 | -3 | -4 | -5 | -6 | -7
Very Low |  |  | N / A | > 3.00 | < 0.20 | < 0.40 | < 1.00 | < 0.80 | < 0.50
Low |  |  | N / A | 2.21 – 3.00 | 0.20 – 0.40 | 0.41 – 0.60 | 1.00 – 1.50 | 0.80 – 1.05 | 0.50 – 1.00
Moderate |  |  | N / A | 2.01 – 2.20 | 0.41 – 0.60 | 0.61 – 0.80 | 1.51 – 1.80 | 1.06 – 1.14 | 1.01 – 1.60
High |  |  | See | 1.81 – 2.00 | 0.61 – 0.80 | 0.81 – 1.00 | 1.81 – 2.50 | 1.15 – 1.19 | 1.61 – 2.00
Very High |  |  | -1 | 1.50 – 1.80 | 0.81 – 1.00 | 1.01 – 1.20 | 2.51 – 3.00 | 1.20 – 1.60 | 2.01 – 2.40
Extreme |  |  | Above | < 1.50 | > 1.00 | > 1.20 | > 3.00 | > 1.60 | > 2.40
Overall Near-Bank Stress (NBS) rating

## BK # 5 - BEHI
Only enter data in green highlighted cells. All others have equations
BANK EROSION HAZARD INDEX
Stream: | [6 empty] | Observer(s): |  | Data: |  |  | QA/QC: | Total Score:
Reach: | [6 empty] | Comments:
Location: | [6 empty] | Bank Length | [5 empty] | Total Score Values: | Very Low | Low | Moderate | High | Very High | Extreme
Date: | [13 empty] | 5-10 | 10-20 | 20-30 | 30-40 | 40-45 | 45-50
Erodibility Variables | [9 empty] | Erodibility Variables | Bank Erosion Potential
Bank Height / Bankfull Height Ratio | [13 empty] | Very Low | Low | Moderate | High | Very High | Extreme
Bank Height |  | Bankfull Height |  | Value | Index | Bank Erosion Potental |  | Notes
[11 empty] | Bank Height / Bankfull Height |  | Value | 1.00-1.10 | 1.11-1.19 | 1.20-1.50 | 1.60-2.00 | 2.10-2.80 | >2.80
Root Depth / Bank Height Ratio | [12 empty] | Index | 1.0-1.9 | 2.0-3.9 | 4.0-5.9 | 6.0-7.9 | 8.0-9.0 | 10
Root Depth |  | Bank Height |  | Value | Index | Bank Erosion Potental |  | Notes |  |  | Root Depth / Bank Height |  | Value | 1.00-0.90 | 0.89-0.50 | 0.49-0.30 | 0.29-0.15 | 0.14-0.05 | <0.05
[13 empty] | Index | 1.0-1.9 | 2.0-3.9 | 4.0-5.9 | 6.0-7.9 | 8.0-9.0 | 10
Weighted Root Density | [10 empty] | Weighted Root Density |  | Value | 100-80 | 79-55 | 54-30 | 29-15 | 14-5 | <5
Root Density (%) |  | Root Depth / Bank Height |  | Value | Index | Bank Erosion Potental |  | Notes |  |  |  |  | Index | 1.0-1.9 | 2.0-3.9 | 4.0-5.9 | 6.0-7.9 | 8.0-9.0 | 10
[11 empty] | Bank Angle |  | Value | 0-20 | 21-60 | 61-80 | 81-90 | 91-119 | >119
[13 empty] | Index | 1.0-1.9 | 2.0-3.9 | 4.0-5.9 | 6.0-7.9 | 8.0-9.0 | 10
Bank Angle | [10 empty] | Surface Protection |  | Value | 100-80 | 79-55 | 54-30 | 29-15 | 14-10 | <10
Bank Angle ( o ) |  |  |  |  | Index | Bank Erosion Potental |  | Notes |  |  |  |  | Index | 1.0-1.9 | 2.0-3.9 | 4.0-5.9 | 6.0-7.9 | 8.0-9.0 | 10
Adjustments
Surface Protection | [9 empty] | Bank Material | Bedrock |  | Bedrock banks have a very low erosion potential.
Surface Protection (%) |  |  |  |  | Index | Bank Erosion Potental |  | Notes |  |  | Boulders |  | Boulder banks have a low erosion potential.
[11 empty] | Cobble |  | Substract 10 points. No adjustment if sand/gravel compose greater than 50% of bank.
[11 empty] | Clay/Silt Loam |  | Add 5 points.
[5 empty] | Adjustment |  |  | Notes |  |  | Gravel |  | Add 5-10 points depending on percentage of bank material composed of sand.
Bank Materials | [10 empty] | Sand |  | Add 10 points.
[5 empty] | Adjustment |  |  | Notes |  |  | Silt / Clay |  | No adjustment.
Bank Stratification | [10 empty] | Stratification
TOTAL SCORE | [10 empty] | Add 5-10 points depending on position of unstable layers in relation to bankfull stage.
Bank Profile
Horizontal Distance | Vertical Height |  | Notes
Bankfull
Horizontal Distance | Vertical Height |  | Notes
Note on AE4: Enter initials of person who entered the data
Note on AQ10: Chris: Josh (Wildland Hydrology, Inc.) said to use the upper values as the category delineations
Note on AT10: Chris: Josh (Wildland Hydrology, Inc.) said to use the upper values as the category delineations
Note on AW10: Chris: Josh (Wildland Hydrology, Inc.) said to use the upper values as the category delineations
Note on AZ10: Chris: Josh (Wildland Hydrology, Inc.) said to use the upper values as the category delineations
Note on BC10: Chris: Josh (Wildland Hydrology, Inc.) said to use the upper values as the category delineations
Note on BF10: Chris: Josh (Wildland Hydrology, Inc.) said to use the upper values as the category delineations

## BK # 5 - NBS
Only enter data in green highlighted cells. All others have equations
Estimating Near-Bank Stress ( NBS ) | [9 empty] | NOTE: Cells with Text & Formulas are Locked; To Unlock Cells, Unprotect Sheet under "Tools" & "Protection"
Stream: |  |  |  |  | Location:
Station: |  |  |  |  | Stream Type: |  |  | Valley Type:
Observers: | [7 empty] | Date:
Methods for Estimating Near-Bank Stress (NBS)
(1) Channel pattern, transverse bar or split channel/central bar creating NBS | [6 empty] | Level I | Reconaissance
(2) Ratio of radius of curvature to bankfull width ( Rc / Wbkf ) | [6 empty] | Level II | General prediction
(3) Ratio of pool slope to average water surface slope ( Sp / S ) | [6 empty] | Level II | General prediction
(4) Ratio of pool slope to riffle slope ( Sp / Srif ) | [6 empty] | Level II | General prediction
(5) Ratio of near-bank maximum depth to bankfull mean depth ( dnb / dbkf ) | [6 empty] | Level III | Detailed prediction
(6) Ratio of near-bank shear stress to bankfull shear stress ( tnb / tbkf ) | [6 empty] | Level III | Detailed prediction
(7) Velocity profiles / Isovels / Velocity gradient | [6 empty] | Level IV | Validation
Level I | -1 | Transverse and/or central bars-short and/or discontinuous……….… |  |  |  |  | …………………...….NBS = High / Very High
|  | Extensive deposition (continuous, cross-channel)……………..……………...……. | [5 empty] | ………………....NBS = Extreme
|  | Chute cutoffs, down-valley meander migration, converging flow…………………… | [5 empty] | ………………….….NBS = Extreme
Level II | -2 | Radius of Curvature Rc (ft) | Bankfull Width Wbkf (ft) | Ratio Rc / Wbkf | Near-Bank Stress (NBS)
| -3 | Pool Slope Sp | Average Slope S | Ratio Sp / S | Near-Bank Stress (NBS) |  | Method
Dominant
Near-Bank Stress
| -4 | Pool Slope Sp | Riffle Slope Srif | Ratio Sp / Srif | Near-Bank Stress (NBS)
Level III | -5 | Near-Bank Max Depth dnb (ft) | Mean Depth dbkf (ft) | Ratio dnb / dbkf | Near-Bank Stress (NBS)
| -6 | Near-Bank Max Depth dnb (ft) | Near-Bank Slope Snb | Near-Bank Shear Stress tnb ( lb/ft2 ) | Mean Depth dbkf (ft) | Average Slope S | Bankfull Shear Stress tbkf ( lb/ft2 ) | Ratio tnb / tbkf | Near-Bank Stress (NBS)
Level IV | -7 | Velocity Gradient ( ft / sec / ft ) |  | Near-Bank Stress (NBS)
Converting Values to a Near-Bank Stress (NBS) Rating
Near-Bank Stress (NBS) ratings |  |  | Method number
|  |  | -1 | -2 | -3 | -4 | -5 | -6 | -7
Very Low |  |  | N / A | > 3.00 | < 0.20 | < 0.40 | < 1.00 | < 0.80 | < 0.50
Low |  |  | N / A | 2.21 – 3.00 | 0.20 – 0.40 | 0.41 – 0.60 | 1.00 – 1.50 | 0.80 – 1.05 | 0.50 – 1.00
Moderate |  |  | N / A | 2.01 – 2.20 | 0.41 – 0.60 | 0.61 – 0.80 | 1.51 – 1.80 | 1.06 – 1.14 | 1.01 – 1.60
High |  |  | See | 1.81 – 2.00 | 0.61 – 0.80 | 0.81 – 1.00 | 1.81 – 2.50 | 1.15 – 1.19 | 1.61 – 2.00
Very High |  |  | -1 | 1.50 – 1.80 | 0.81 – 1.00 | 1.01 – 1.20 | 2.51 – 3.00 | 1.20 – 1.60 | 2.01 – 2.40
Extreme |  |  | Above | < 1.50 | > 1.00 | > 1.20 | > 3.00 | > 1.60 | > 2.40
Overall Near-Bank Stress (NBS) rating

## BK # 6 - BEHI
Only enter data in green highlighted cells. All others have equations
BANK EROSION HAZARD INDEX
Stream: | [6 empty] | Observer(s): |  | Data: |  |  | QA/QC: | Total Score:
Reach: | [6 empty] | Comments:
Location: | [6 empty] | Bank Length | [5 empty] | Total Score Values: | Very Low | Low | Moderate | High | Very High | Extreme
Date: | [13 empty] | 5-10 | 10-20 | 20-30 | 30-40 | 40-45 | 45-50
Erodibility Variables | [9 empty] | Erodibility Variables | Bank Erosion Potential
Bank Height / Bankfull Height Ratio | [13 empty] | Very Low | Low | Moderate | High | Very High | Extreme
Bank Height |  | Bankfull Height |  | Value | Index | Bank Erosion Potental |  | Notes
[11 empty] | Bank Height / Bankfull Height |  | Value | 1.00-1.10 | 1.11-1.19 | 1.20-1.50 | 1.60-2.00 | 2.10-2.80 | >2.80
Root Depth / Bank Height Ratio | [12 empty] | Index | 1.0-1.9 | 2.0-3.9 | 4.0-5.9 | 6.0-7.9 | 8.0-9.0 | 10
Root Depth |  | Bank Height |  | Value | Index | Bank Erosion Potental |  | Notes |  |  | Root Depth / Bank Height |  | Value | 1.00-0.90 | 0.89-0.50 | 0.49-0.30 | 0.29-0.15 | 0.14-0.05 | <0.05
[13 empty] | Index | 1.0-1.9 | 2.0-3.9 | 4.0-5.9 | 6.0-7.9 | 8.0-9.0 | 10
Weighted Root Density | [10 empty] | Weighted Root Density |  | Value | 100-80 | 79-55 | 54-30 | 29-15 | 14-5 | <5
Root Density (%) |  | Root Depth / Bank Height |  | Value | Index | Bank Erosion Potental |  | Notes |  |  |  |  | Index | 1.0-1.9 | 2.0-3.9 | 4.0-5.9 | 6.0-7.9 | 8.0-9.0 | 10
[11 empty] | Bank Angle |  | Value | 0-20 | 21-60 | 61-80 | 81-90 | 91-119 | >119
[13 empty] | Index | 1.0-1.9 | 2.0-3.9 | 4.0-5.9 | 6.0-7.9 | 8.0-9.0 | 10
Bank Angle | [10 empty] | Surface Protection |  | Value | 100-80 | 79-55 | 54-30 | 29-15 | 14-10 | <10
Bank Angle ( o ) |  |  |  |  | Index | Bank Erosion Potental |  | Notes |  |  |  |  | Index | 1.0-1.9 | 2.0-3.9 | 4.0-5.9 | 6.0-7.9 | 8.0-9.0 | 10
Adjustments
Surface Protection | [9 empty] | Bank Material | Bedrock |  | Bedrock banks have a very low erosion potential.
Surface Protection (%) |  |  |  |  | Index | Bank Erosion Potental |  | Notes |  |  | Boulders |  | Boulder banks have a low erosion potential.
[11 empty] | Cobble |  | Substract 10 points. No adjustment if sand/gravel compose greater than 50% of bank.
[11 empty] | Clay/Silt Loam |  | Add 5 points.
[5 empty] | Adjustment |  |  | Notes |  |  | Gravel |  | Add 5-10 points depending on percentage of bank material composed of sand.
Bank Materials | [10 empty] | Sand |  | Add 10 points.
[5 empty] | Adjustment |  |  | Notes |  |  | Silt / Clay |  | No adjustment.
Bank Stratification | [10 empty] | Stratification
TOTAL SCORE | [10 empty] | Add 5-10 points depending on position of unstable layers in relation to bankfull stage.
Bank Profile
Horizontal Distance | Vertical Height |  | Notes
Bankfull
Horizontal Distance | Vertical Height |  | Notes
Note on AE4: Enter initials of person who entered the data
Note on AQ10: Chris: Josh (Wildland Hydrology, Inc.) said to use the upper values as the category delineations
Note on AT10: Chris: Josh (Wildland Hydrology, Inc.) said to use the upper values as the category delineations
Note on AW10: Chris: Josh (Wildland Hydrology, Inc.) said to use the upper values as the category delineations
Note on AZ10: Chris: Josh (Wildland Hydrology, Inc.) said to use the upper values as the category delineations
Note on BC10: Chris: Josh (Wildland Hydrology, Inc.) said to use the upper values as the category delineations
Note on BF10: Chris: Josh (Wildland Hydrology, Inc.) said to use the upper values as the category delineations

## BK # 6 - NBS
Only enter data in green highlighted cells. All others have equations
Estimating Near-Bank Stress ( NBS ) | [9 empty] | NOTE: Cells with Text & Formulas are Locked; To Unlock Cells, Unprotect Sheet under "Tools" & "Protection"
Stream: |  |  |  |  | Location:
Station: |  |  |  |  | Stream Type: |  |  | Valley Type:
Observers: | [7 empty] | Date:
Methods for Estimating Near-Bank Stress (NBS)
(1) Channel pattern, transverse bar or split channel/central bar creating NBS | [6 empty] | Level I | Reconaissance
(2) Ratio of radius of curvature to bankfull width ( Rc / Wbkf ) | [6 empty] | Level II | General prediction
(3) Ratio of pool slope to average water surface slope ( Sp / S ) | [6 empty] | Level II | General prediction
(4) Ratio of pool slope to riffle slope ( Sp / Srif ) | [6 empty] | Level II | General prediction
(5) Ratio of near-bank maximum depth to bankfull mean depth ( dnb / dbkf ) | [6 empty] | Level III | Detailed prediction
(6) Ratio of near-bank shear stress to bankfull shear stress ( tnb / tbkf ) | [6 empty] | Level III | Detailed prediction
(7) Velocity profiles / Isovels / Velocity gradient | [6 empty] | Level IV | Validation
Level I | -1 | Transverse and/or central bars-short and/or discontinuous……….… |  |  |  |  | …………………...….NBS = High / Very High
|  | Extensive deposition (continuous, cross-channel)……………..……………...……. | [5 empty] | ………………....NBS = Extreme
|  | Chute cutoffs, down-valley meander migration, converging flow…………………… | [5 empty] | ………………….….NBS = Extreme
Level II | -2 | Radius of Curvature Rc (ft) | Bankfull Width Wbkf (ft) | Ratio Rc / Wbkf | Near-Bank Stress (NBS)
| -3 | Pool Slope Sp | Average Slope S | Ratio Sp / S | Near-Bank Stress (NBS) |  | Method
Dominant
Near-Bank Stress
| -4 | Pool Slope Sp | Riffle Slope Srif | Ratio Sp / Srif | Near-Bank Stress (NBS)
Level III | -5 | Near-Bank Max Depth dnb (ft) | Mean Depth dbkf (ft) | Ratio dnb / dbkf | Near-Bank Stress (NBS)
| -6 | Near-Bank Max Depth dnb (ft) | Near-Bank Slope Snb | Near-Bank Shear Stress tnb ( lb/ft2 ) | Mean Depth dbkf (ft) | Average Slope S | Bankfull Shear Stress tbkf ( lb/ft2 ) | Ratio tnb / tbkf | Near-Bank Stress (NBS)
Level IV | -7 | Velocity Gradient ( ft / sec / ft ) |  | Near-Bank Stress (NBS)
Converting Values to a Near-Bank Stress (NBS) Rating
Near-Bank Stress (NBS) ratings |  |  | Method number
|  |  | -1 | -2 | -3 | -4 | -5 | -6 | -7
Very Low |  |  | N / A | > 3.00 | < 0.20 | < 0.40 | < 1.00 | < 0.80 | < 0.50
Low |  |  | N / A | 2.21 – 3.00 | 0.20 – 0.40 | 0.41 – 0.60 | 1.00 – 1.50 | 0.80 – 1.05 | 0.50 – 1.00
Moderate |  |  | N / A | 2.01 – 2.20 | 0.41 – 0.60 | 0.61 – 0.80 | 1.51 – 1.80 | 1.06 – 1.14 | 1.01 – 1.60
High |  |  | See | 1.81 – 2.00 | 0.61 – 0.80 | 0.81 – 1.00 | 1.81 – 2.50 | 1.15 – 1.19 | 1.61 – 2.00
Very High |  |  | -1 | 1.50 – 1.80 | 0.81 – 1.00 | 1.01 – 1.20 | 2.51 – 3.00 | 1.20 – 1.60 | 2.01 – 2.40
Extreme |  |  | Above | < 1.50 | > 1.00 | > 1.20 | > 3.00 | > 1.60 | > 2.40
Overall Near-Bank Stress (NBS) rating

## BK # 7 - BEHI
Only enter data in green highlighted cells. All others have equations
BANK EROSION HAZARD INDEX
Stream: | [6 empty] | Observer(s): |  | Data: |  |  | QA/QC: | Total Score:
Reach: | [6 empty] | Comments:
Location: | [6 empty] | Bank Length | [5 empty] | Total Score Values: | Very Low | Low | Moderate | High | Very High | Extreme
Date: | [13 empty] | 5-10 | 10-20 | 20-30 | 30-40 | 40-45 | 45-50
Erodibility Variables | [9 empty] | Erodibility Variables | Bank Erosion Potential
Bank Height / Bankfull Height Ratio | [13 empty] | Very Low | Low | Moderate | High | Very High | Extreme
Bank Height |  | Bankfull Height |  | Value | Index | Bank Erosion Potental |  | Notes
[11 empty] | Bank Height / Bankfull Height |  | Value | 1.00-1.10 | 1.11-1.19 | 1.20-1.50 | 1.60-2.00 | 2.10-2.80 | >2.80
Root Depth / Bank Height Ratio | [12 empty] | Index | 1.0-1.9 | 2.0-3.9 | 4.0-5.9 | 6.0-7.9 | 8.0-9.0 | 10
Root Depth |  | Bank Height |  | Value | Index | Bank Erosion Potental |  | Notes |  |  | Root Depth / Bank Height |  | Value | 1.00-0.90 | 0.89-0.50 | 0.49-0.30 | 0.29-0.15 | 0.14-0.05 | <0.05
[13 empty] | Index | 1.0-1.9 | 2.0-3.9 | 4.0-5.9 | 6.0-7.9 | 8.0-9.0 | 10
Weighted Root Density | [10 empty] | Weighted Root Density |  | Value | 100-80 | 79-55 | 54-30 | 29-15 | 14-5 | <5
Root Density (%) |  | Root Depth / Bank Height |  | Value | Index | Bank Erosion Potental |  | Notes |  |  |  |  | Index | 1.0-1.9 | 2.0-3.9 | 4.0-5.9 | 6.0-7.9 | 8.0-9.0 | 10
[11 empty] | Bank Angle |  | Value | 0-20 | 21-60 | 61-80 | 81-90 | 91-119 | >119
[13 empty] | Index | 1.0-1.9 | 2.0-3.9 | 4.0-5.9 | 6.0-7.9 | 8.0-9.0 | 10
Bank Angle | [10 empty] | Surface Protection |  | Value | 100-80 | 79-55 | 54-30 | 29-15 | 14-10 | <10
Bank Angle ( o ) |  |  |  |  | Index | Bank Erosion Potental |  | Notes |  |  |  |  | Index | 1.0-1.9 | 2.0-3.9 | 4.0-5.9 | 6.0-7.9 | 8.0-9.0 | 10
Adjustments
Surface Protection | [9 empty] | Bank Material | Bedrock |  | Bedrock banks have a very low erosion potential.
Surface Protection (%) |  |  |  |  | Index | Bank Erosion Potental |  | Notes |  |  | Boulders |  | Boulder banks have a low erosion potential.
[11 empty] | Cobble |  | Substract 10 points. No adjustment if sand/gravel compose greater than 50% of bank.
[11 empty] | Clay/Silt Loam |  | Add 5 points.
[5 empty] | Adjustment |  |  | Notes |  |  | Gravel |  | Add 5-10 points depending on percentage of bank material composed of sand.
Bank Materials | [10 empty] | Sand |  | Add 10 points.
[5 empty] | Adjustment |  |  | Notes |  |  | Silt / Clay |  | No adjustment.
Bank Stratification | [10 empty] | Stratification
TOTAL SCORE | [10 empty] | Add 5-10 points depending on position of unstable layers in relation to bankfull stage.
Bank Profile
Horizontal Distance | Vertical Height |  | Notes
Bankfull
Horizontal Distance | Vertical Height |  | Notes
Note on AE4: Enter initials of person who entered the data
Note on AQ10: Chris: Josh (Wildland Hydrology, Inc.) said to use the upper values as the category delineations
Note on AT10: Chris: Josh (Wildland Hydrology, Inc.) said to use the upper values as the category delineations
Note on AW10: Chris: Josh (Wildland Hydrology, Inc.) said to use the upper values as the category delineations
Note on AZ10: Chris: Josh (Wildland Hydrology, Inc.) said to use the upper values as the category delineations
Note on BC10: Chris: Josh (Wildland Hydrology, Inc.) said to use the upper values as the category delineations
Note on BF10: Chris: Josh (Wildland Hydrology, Inc.) said to use the upper values as the category delineations

## BK # 7 - NBS
Only enter data in green highlighted cells. All others have equations
Estimating Near-Bank Stress ( NBS ) | [9 empty] | NOTE: Cells with Text & Formulas are Locked; To Unlock Cells, Unprotect Sheet under "Tools" & "Protection"
Stream: |  |  |  |  | Location:
Station: |  |  |  |  | Stream Type: |  |  | Valley Type:
Observers: | [7 empty] | Date:
Methods for Estimating Near-Bank Stress (NBS)
(1) Channel pattern, transverse bar or split channel/central bar creating NBS | [6 empty] | Level I | Reconaissance
(2) Ratio of radius of curvature to bankfull width ( Rc / Wbkf ) | [6 empty] | Level II | General prediction
(3) Ratio of pool slope to average water surface slope ( Sp / S ) | [6 empty] | Level II | General prediction
(4) Ratio of pool slope to riffle slope ( Sp / Srif ) | [6 empty] | Level II | General prediction
(5) Ratio of near-bank maximum depth to bankfull mean depth ( dnb / dbkf ) | [6 empty] | Level III | Detailed prediction
(6) Ratio of near-bank shear stress to bankfull shear stress ( tnb / tbkf ) | [6 empty] | Level III | Detailed prediction
(7) Velocity profiles / Isovels / Velocity gradient | [6 empty] | Level IV | Validation
Level I | -1 | Transverse and/or central bars-short and/or discontinuous……….… |  |  |  |  | …………………...….NBS = High / Very High
|  | Extensive deposition (continuous, cross-channel)……………..……………...……. | [5 empty] | ………………....NBS = Extreme
|  | Chute cutoffs, down-valley meander migration, converging flow…………………… | [5 empty] | ………………….….NBS = Extreme
Level II | -2 | Radius of Curvature Rc (ft) | Bankfull Width Wbkf (ft) | Ratio Rc / Wbkf | Near-Bank Stress (NBS)
| -3 | Pool Slope Sp | Average Slope S | Ratio Sp / S | Near-Bank Stress (NBS) |  | Method
Dominant
Near-Bank Stress
| -4 | Pool Slope Sp | Riffle Slope Srif | Ratio Sp / Srif | Near-Bank Stress (NBS)
Level III | -5 | Near-Bank Max Depth dnb (ft) | Mean Depth dbkf (ft) | Ratio dnb / dbkf | Near-Bank Stress (NBS)
| -6 | Near-Bank Max Depth dnb (ft) | Near-Bank Slope Snb | Near-Bank Shear Stress tnb ( lb/ft2 ) | Mean Depth dbkf (ft) | Average Slope S | Bankfull Shear Stress tbkf ( lb/ft2 ) | Ratio tnb / tbkf | Near-Bank Stress (NBS)
Level IV | -7 | Velocity Gradient ( ft / sec / ft ) |  | Near-Bank Stress (NBS)
Converting Values to a Near-Bank Stress (NBS) Rating
Near-Bank Stress (NBS) ratings |  |  | Method number
|  |  | -1 | -2 | -3 | -4 | -5 | -6 | -7
Very Low |  |  | N / A | > 3.00 | < 0.20 | < 0.40 | < 1.00 | < 0.80 | < 0.50
Low |  |  | N / A | 2.21 – 3.00 | 0.20 – 0.40 | 0.41 – 0.60 | 1.00 – 1.50 | 0.80 – 1.05 | 0.50 – 1.00
Moderate |  |  | N / A | 2.01 – 2.20 | 0.41 – 0.60 | 0.61 – 0.80 | 1.51 – 1.80 | 1.06 – 1.14 | 1.01 – 1.60
High |  |  | See | 1.81 – 2.00 | 0.61 – 0.80 | 0.81 – 1.00 | 1.81 – 2.50 | 1.15 – 1.19 | 1.61 – 2.00
Very High |  |  | -1 | 1.50 – 1.80 | 0.81 – 1.00 | 1.01 – 1.20 | 2.51 – 3.00 | 1.20 – 1.60 | 2.01 – 2.40
Extreme |  |  | Above | < 1.50 | > 1.00 | > 1.20 | > 3.00 | > 1.60 | > 2.40
Overall Near-Bank Stress (NBS) rating

## BK # 8 - BEHI
Only enter data in green highlighted cells. All others have equations
BANK EROSION HAZARD INDEX
Stream: | [6 empty] | Observer(s): |  | Data: |  |  | QA/QC: | Total Score:
Reach: | [6 empty] | Comments:
Location: | [6 empty] | Bank Length | [5 empty] | Total Score Values: | Very Low | Low | Moderate | High | Very High | Extreme
Date: | [13 empty] | 5-10 | 10-20 | 20-30 | 30-40 | 40-45 | 45-50
Erodibility Variables | [9 empty] | Erodibility Variables | Bank Erosion Potential
Bank Height / Bankfull Height Ratio | [13 empty] | Very Low | Low | Moderate | High | Very High | Extreme
Bank Height |  | Bankfull Height |  | Value | Index | Bank Erosion Potental |  | Notes
[11 empty] | Bank Height / Bankfull Height |  | Value | 1.00-1.10 | 1.11-1.19 | 1.20-1.50 | 1.60-2.00 | 2.10-2.80 | >2.80
Root Depth / Bank Height Ratio | [12 empty] | Index | 1.0-1.9 | 2.0-3.9 | 4.0-5.9 | 6.0-7.9 | 8.0-9.0 | 10
Root Depth |  | Bank Height |  | Value | Index | Bank Erosion Potental |  | Notes |  |  | Root Depth / Bank Height |  | Value | 1.00-0.90 | 0.89-0.50 | 0.49-0.30 | 0.29-0.15 | 0.14-0.05 | <0.05
[13 empty] | Index | 1.0-1.9 | 2.0-3.9 | 4.0-5.9 | 6.0-7.9 | 8.0-9.0 | 10
Weighted Root Density | [10 empty] | Weighted Root Density |  | Value | 100-80 | 79-55 | 54-30 | 29-15 | 14-5 | <5
Root Density (%) |  | Root Depth / Bank Height |  | Value | Index | Bank Erosion Potental |  | Notes |  |  |  |  | Index | 1.0-1.9 | 2.0-3.9 | 4.0-5.9 | 6.0-7.9 | 8.0-9.0 | 10
[11 empty] | Bank Angle |  | Value | 0-20 | 21-60 | 61-80 | 81-90 | 91-119 | >119
[13 empty] | Index | 1.0-1.9 | 2.0-3.9 | 4.0-5.9 | 6.0-7.9 | 8.0-9.0 | 10
Bank Angle | [10 empty] | Surface Protection |  | Value | 100-80 | 79-55 | 54-30 | 29-15 | 14-10 | <10
Bank Angle ( o ) |  |  |  |  | Index | Bank Erosion Potental |  | Notes |  |  |  |  | Index | 1.0-1.9 | 2.0-3.9 | 4.0-5.9 | 6.0-7.9 | 8.0-9.0 | 10
Adjustments
Surface Protection | [9 empty] | Bank Material | Bedrock |  | Bedrock banks have a very low erosion potential.
Surface Protection (%) |  |  |  |  | Index | Bank Erosion Potental |  | Notes |  |  | Boulders |  | Boulder banks have a low erosion potential.
[11 empty] | Cobble |  | Substract 10 points. No adjustment if sand/gravel compose greater than 50% of bank.
[11 empty] | Clay/Silt Loam |  | Add 5 points.
[5 empty] | Adjustment |  |  | Notes |  |  | Gravel |  | Add 5-10 points depending on percentage of bank material composed of sand.
Bank Materials | [10 empty] | Sand |  | Add 10 points.
[5 empty] | Adjustment |  |  | Notes |  |  | Silt / Clay |  | No adjustment.
Bank Stratification | [10 empty] | Stratification
TOTAL SCORE | [10 empty] | Add 5-10 points depending on position of unstable layers in relation to bankfull stage.
Bank Profile
Horizontal Distance | Vertical Height |  | Notes
Bankfull
Horizontal Distance | Vertical Height |  | Notes
Note on AE4: Enter initials of person who entered the data
Note on AQ10: Chris: Josh (Wildland Hydrology, Inc.) said to use the upper values as the category delineations
Note on AT10: Chris: Josh (Wildland Hydrology, Inc.) said to use the upper values as the category delineations
Note on AW10: Chris: Josh (Wildland Hydrology, Inc.) said to use the upper values as the category delineations
Note on AZ10: Chris: Josh (Wildland Hydrology, Inc.) said to use the upper values as the category delineations
Note on BC10: Chris: Josh (Wildland Hydrology, Inc.) said to use the upper values as the category delineations
Note on BF10: Chris: Josh (Wildland Hydrology, Inc.) said to use the upper values as the category delineations

## BK # 8 - NBS
Only enter data in green highlighted cells. All others have equations
Estimating Near-Bank Stress ( NBS ) | [9 empty] | NOTE: Cells with Text & Formulas are Locked; To Unlock Cells, Unprotect Sheet under "Tools" & "Protection"
Stream: |  |  |  |  | Location:
Station: |  |  |  |  | Stream Type: |  |  | Valley Type:
Observers: | [7 empty] | Date:
Methods for Estimating Near-Bank Stress (NBS)
(1) Channel pattern, transverse bar or split channel/central bar creating NBS | [6 empty] | Level I | Reconaissance
(2) Ratio of radius of curvature to bankfull width ( Rc / Wbkf ) | [6 empty] | Level II | General prediction
(3) Ratio of pool slope to average water surface slope ( Sp / S ) | [6 empty] | Level II | General prediction
(4) Ratio of pool slope to riffle slope ( Sp / Srif ) | [6 empty] | Level II | General prediction
(5) Ratio of near-bank maximum depth to bankfull mean depth ( dnb / dbkf ) | [6 empty] | Level III | Detailed prediction
(6) Ratio of near-bank shear stress to bankfull shear stress ( tnb / tbkf ) | [6 empty] | Level III | Detailed prediction
(7) Velocity profiles / Isovels / Velocity gradient | [6 empty] | Level IV | Validation
Level I | -1 | Transverse and/or central bars-short and/or discontinuous……….… |  |  |  |  | …………………...….NBS = High / Very High
|  | Extensive deposition (continuous, cross-channel)……………..……………...……. | [5 empty] | ………………....NBS = Extreme
|  | Chute cutoffs, down-valley meander migration, converging flow…………………… | [5 empty] | ………………….….NBS = Extreme
Level II | -2 | Radius of Curvature Rc (ft) | Bankfull Width Wbkf (ft) | Ratio Rc / Wbkf | Near-Bank Stress (NBS)
| -3 | Pool Slope Sp | Average Slope S | Ratio Sp / S | Near-Bank Stress (NBS) |  | Method
Dominant
Near-Bank Stress
| -4 | Pool Slope Sp | Riffle Slope Srif | Ratio Sp / Srif | Near-Bank Stress (NBS)
Level III | -5 | Near-Bank Max Depth dnb (ft) | Mean Depth dbkf (ft) | Ratio dnb / dbkf | Near-Bank Stress (NBS)
| -6 | Near-Bank Max Depth dnb (ft) | Near-Bank Slope Snb | Near-Bank Shear Stress tnb ( lb/ft2 ) | Mean Depth dbkf (ft) | Average Slope S | Bankfull Shear Stress tbkf ( lb/ft2 ) | Ratio tnb / tbkf | Near-Bank Stress (NBS)
Level IV | -7 | Velocity Gradient ( ft / sec / ft ) |  | Near-Bank Stress (NBS)
Converting Values to a Near-Bank Stress (NBS) Rating
Near-Bank Stress (NBS) ratings |  |  | Method number
|  |  | -1 | -2 | -3 | -4 | -5 | -6 | -7
Very Low |  |  | N / A | > 3.00 | < 0.20 | < 0.40 | < 1.00 | < 0.80 | < 0.50
Low |  |  | N / A | 2.21 – 3.00 | 0.20 – 0.40 | 0.41 – 0.60 | 1.00 – 1.50 | 0.80 – 1.05 | 0.50 – 1.00
Moderate |  |  | N / A | 2.01 – 2.20 | 0.41 – 0.60 | 0.61 – 0.80 | 1.51 – 1.80 | 1.06 – 1.14 | 1.01 – 1.60
High |  |  | See | 1.81 – 2.00 | 0.61 – 0.80 | 0.81 – 1.00 | 1.81 – 2.50 | 1.15 – 1.19 | 1.61 – 2.00
Very High |  |  | -1 | 1.50 – 1.80 | 0.81 – 1.00 | 1.01 – 1.20 | 2.51 – 3.00 | 1.20 – 1.60 | 2.01 – 2.40
Extreme |  |  | Above | < 1.50 | > 1.00 | > 1.20 | > 3.00 | > 1.60 | > 2.40
Overall Near-Bank Stress (NBS) rating

## BK # 9 - BEHI
Only enter data in green highlighted cells. All others have equations
BANK EROSION HAZARD INDEX
Stream: | [6 empty] | Observer(s): |  | Data: |  |  | QA/QC: | Total Score:
Reach: | [6 empty] | Comments:
Location: | [6 empty] | Bank Length | [5 empty] | Total Score Values: | Very Low | Low | Moderate | High | Very High | Extreme
Date: | [13 empty] | 5-10 | 10-20 | 20-30 | 30-40 | 40-45 | 45-50
Erodibility Variables | [9 empty] | Erodibility Variables | Bank Erosion Potential
Bank Height / Bankfull Height Ratio | [13 empty] | Very Low | Low | Moderate | High | Very High | Extreme
Bank Height |  | Bankfull Height |  | Value | Index | Bank Erosion Potental |  | Notes
[11 empty] | Bank Height / Bankfull Height |  | Value | 1.00-1.10 | 1.11-1.19 | 1.20-1.50 | 1.60-2.00 | 2.10-2.80 | >2.80
Root Depth / Bank Height Ratio | [12 empty] | Index | 1.0-1.9 | 2.0-3.9 | 4.0-5.9 | 6.0-7.9 | 8.0-9.0 | 10
Root Depth |  | Bank Height |  | Value | Index | Bank Erosion Potental |  | Notes |  |  | Root Depth / Bank Height |  | Value | 1.00-0.90 | 0.89-0.50 | 0.49-0.30 | 0.29-0.15 | 0.14-0.05 | <0.05
[13 empty] | Index | 1.0-1.9 | 2.0-3.9 | 4.0-5.9 | 6.0-7.9 | 8.0-9.0 | 10
Weighted Root Density | [10 empty] | Weighted Root Density |  | Value | 100-80 | 79-55 | 54-30 | 29-15 | 14-5 | <5
Root Density (%) |  | Root Depth / Bank Height |  | Value | Index | Bank Erosion Potental |  | Notes |  |  |  |  | Index | 1.0-1.9 | 2.0-3.9 | 4.0-5.9 | 6.0-7.9 | 8.0-9.0 | 10
[11 empty] | Bank Angle |  | Value | 0-20 | 21-60 | 61-80 | 81-90 | 91-119 | >119
[13 empty] | Index | 1.0-1.9 | 2.0-3.9 | 4.0-5.9 | 6.0-7.9 | 8.0-9.0 | 10
Bank Angle | [10 empty] | Surface Protection |  | Value | 100-80 | 79-55 | 54-30 | 29-15 | 14-10 | <10
Bank Angle ( o ) |  |  |  |  | Index | Bank Erosion Potental |  | Notes |  |  |  |  | Index | 1.0-1.9 | 2.0-3.9 | 4.0-5.9 | 6.0-7.9 | 8.0-9.0 | 10
Adjustments
Surface Protection | [9 empty] | Bank Material | Bedrock |  | Bedrock banks have a very low erosion potential.
Surface Protection (%) |  |  |  |  | Index | Bank Erosion Potental |  | Notes |  |  | Boulders |  | Boulder banks have a low erosion potential.
[11 empty] | Cobble |  | Substract 10 points. No adjustment if sand/gravel compose greater than 50% of bank.
[11 empty] | Clay/Silt Loam |  | Add 5 points.
[5 empty] | Adjustment |  |  | Notes |  |  | Gravel |  | Add 5-10 points depending on percentage of bank material composed of sand.
Bank Materials | [10 empty] | Sand |  | Add 10 points.
[5 empty] | Adjustment |  |  | Notes |  |  | Silt / Clay |  | No adjustment.
Bank Stratification | [10 empty] | Stratification
TOTAL SCORE | [10 empty] | Add 5-10 points depending on position of unstable layers in relation to bankfull stage.
Bank Profile
Horizontal Distance | Vertical Height |  | Notes
Bankfull
Horizontal Distance | Vertical Height |  | Notes
Note on AE4: Enter initials of person who entered the data
Note on AQ10: Chris: Josh (Wildland Hydrology, Inc.) said to use the upper values as the category delineations
Note on AT10: Chris: Josh (Wildland Hydrology, Inc.) said to use the upper values as the category delineations
Note on AW10: Chris: Josh (Wildland Hydrology, Inc.) said to use the upper values as the category delineations
Note on AZ10: Chris: Josh (Wildland Hydrology, Inc.) said to use the upper values as the category delineations
Note on BC10: Chris: Josh (Wildland Hydrology, Inc.) said to use the upper values as the category delineations
Note on BF10: Chris: Josh (Wildland Hydrology, Inc.) said to use the upper values as the category delineations

## BK # 9 - NBS
Only enter data in green highlighted cells. All others have equations
Estimating Near-Bank Stress ( NBS ) | [9 empty] | NOTE: Cells with Text & Formulas are Locked; To Unlock Cells, Unprotect Sheet under "Tools" & "Protection"
Stream: |  |  |  |  | Location:
Station: |  |  |  |  | Stream Type: |  |  | Valley Type:
Observers: | [7 empty] | Date:
Methods for Estimating Near-Bank Stress (NBS)
(1) Channel pattern, transverse bar or split channel/central bar creating NBS | [6 empty] | Level I | Reconaissance
(2) Ratio of radius of curvature to bankfull width ( Rc / Wbkf ) | [6 empty] | Level II | General prediction
(3) Ratio of pool slope to average water surface slope ( Sp / S ) | [6 empty] | Level II | General prediction
(4) Ratio of pool slope to riffle slope ( Sp / Srif ) | [6 empty] | Level II | General prediction
(5) Ratio of near-bank maximum depth to bankfull mean depth ( dnb / dbkf ) | [6 empty] | Level III | Detailed prediction
(6) Ratio of near-bank shear stress to bankfull shear stress ( tnb / tbkf ) | [6 empty] | Level III | Detailed prediction
(7) Velocity profiles / Isovels / Velocity gradient | [6 empty] | Level IV | Validation
Level I | -1 | Transverse and/or central bars-short and/or discontinuous……….… |  |  |  |  | …………………...….NBS = High / Very High
|  | Extensive deposition (continuous, cross-channel)……………..……………...……. | [5 empty] | ………………....NBS = Extreme
|  | Chute cutoffs, down-valley meander migration, converging flow…………………… | [5 empty] | ………………….….NBS = Extreme
Level II | -2 | Radius of Curvature Rc (ft) | Bankfull Width Wbkf (ft) | Ratio Rc / Wbkf | Near-Bank Stress (NBS)
| -3 | Pool Slope Sp | Average Slope S | Ratio Sp / S | Near-Bank Stress (NBS) |  | Method
Dominant
Near-Bank Stress
| -4 | Pool Slope Sp | Riffle Slope Srif | Ratio Sp / Srif | Near-Bank Stress (NBS)
Level III | -5 | Near-Bank Max Depth dnb (ft) | Mean Depth dbkf (ft) | Ratio dnb / dbkf | Near-Bank Stress (NBS)
| -6 | Near-Bank Max Depth dnb (ft) | Near-Bank Slope Snb | Near-Bank Shear Stress tnb ( lb/ft2 ) | Mean Depth dbkf (ft) | Average Slope S | Bankfull Shear Stress tbkf ( lb/ft2 ) | Ratio tnb / tbkf | Near-Bank Stress (NBS)
Level IV | -7 | Velocity Gradient ( ft / sec / ft ) |  | Near-Bank Stress (NBS)
Converting Values to a Near-Bank Stress (NBS) Rating
Near-Bank Stress (NBS) ratings |  |  | Method number
|  |  | -1 | -2 | -3 | -4 | -5 | -6 | -7
Very Low |  |  | N / A | > 3.00 | < 0.20 | < 0.40 | < 1.00 | < 0.80 | < 0.50
Low |  |  | N / A | 2.21 – 3.00 | 0.20 – 0.40 | 0.41 – 0.60 | 1.00 – 1.50 | 0.80 – 1.05 | 0.50 – 1.00
Moderate |  |  | N / A | 2.01 – 2.20 | 0.41 – 0.60 | 0.61 – 0.80 | 1.51 – 1.80 | 1.06 – 1.14 | 1.01 – 1.60
High |  |  | See | 1.81 – 2.00 | 0.61 – 0.80 | 0.81 – 1.00 | 1.81 – 2.50 | 1.15 – 1.19 | 1.61 – 2.00
Very High |  |  | -1 | 1.50 – 1.80 | 0.81 – 1.00 | 1.01 – 1.20 | 2.51 – 3.00 | 1.20 – 1.60 | 2.01 – 2.40
Extreme |  |  | Above | < 1.50 | > 1.00 | > 1.20 | > 3.00 | > 1.60 | > 2.40
Overall Near-Bank Stress (NBS) rating

## BK # 10 - BEHI
Only enter data in green highlighted cells. All others have equations
BANK EROSION HAZARD INDEX
Stream: | [6 empty] | Observer(s): |  | Data: |  |  | QA/QC: | Total Score:
Reach: | [6 empty] | Comments:
Location: | [6 empty] | Bank Length | [5 empty] | Total Score Values: | Very Low | Low | Moderate | High | Very High | Extreme
Date: | [13 empty] | 5-10 | 10-20 | 20-30 | 30-40 | 40-45 | 45-50
Erodibility Variables | [9 empty] | Erodibility Variables | Bank Erosion Potential
Bank Height / Bankfull Height Ratio | [13 empty] | Very Low | Low | Moderate | High | Very High | Extreme
Bank Height |  | Bankfull Height |  | Value | Index | Bank Erosion Potental |  | Notes
[11 empty] | Bank Height / Bankfull Height |  | Value | 1.00-1.10 | 1.11-1.19 | 1.20-1.50 | 1.60-2.00 | 2.10-2.80 | >2.80
Root Depth / Bank Height Ratio | [12 empty] | Index | 1.0-1.9 | 2.0-3.9 | 4.0-5.9 | 6.0-7.9 | 8.0-9.0 | 10
Root Depth |  | Bank Height |  | Value | Index | Bank Erosion Potental |  | Notes |  |  | Root Depth / Bank Height |  | Value | 1.00-0.90 | 0.89-0.50 | 0.49-0.30 | 0.29-0.15 | 0.14-0.05 | <0.05
[13 empty] | Index | 1.0-1.9 | 2.0-3.9 | 4.0-5.9 | 6.0-7.9 | 8.0-9.0 | 10
Weighted Root Density | [10 empty] | Weighted Root Density |  | Value | 100-80 | 79-55 | 54-30 | 29-15 | 14-5 | <5
Root Density (%) |  | Root Depth / Bank Height |  | Value | Index | Bank Erosion Potental |  | Notes |  |  |  |  | Index | 1.0-1.9 | 2.0-3.9 | 4.0-5.9 | 6.0-7.9 | 8.0-9.0 | 10
[11 empty] | Bank Angle |  | Value | 0-20 | 21-60 | 61-80 | 81-90 | 91-119 | >119
[13 empty] | Index | 1.0-1.9 | 2.0-3.9 | 4.0-5.9 | 6.0-7.9 | 8.0-9.0 | 10
Bank Angle | [10 empty] | Surface Protection |  | Value | 100-80 | 79-55 | 54-30 | 29-15 | 14-10 | <10
Bank Angle ( o ) |  |  |  |  | Index | Bank Erosion Potental |  | Notes |  |  |  |  | Index | 1.0-1.9 | 2.0-3.9 | 4.0-5.9 | 6.0-7.9 | 8.0-9.0 | 10
Adjustments
Surface Protection | [9 empty] | Bank Material | Bedrock |  | Bedrock banks have a very low erosion potential.
Surface Protection (%) |  |  |  |  | Index | Bank Erosion Potental |  | Notes |  |  | Boulders |  | Boulder banks have a low erosion potential.
[11 empty] | Cobble |  | Substract 10 points. No adjustment if sand/gravel compose greater than 50% of bank.
[11 empty] | Clay/Silt Loam |  | Add 5 points.
[5 empty] | Adjustment |  |  | Notes |  |  | Gravel |  | Add 5-10 points depending on percentage of bank material composed of sand.
Bank Materials | [10 empty] | Sand |  | Add 10 points.
[5 empty] | Adjustment |  |  | Notes |  |  | Silt / Clay |  | No adjustment.
Bank Stratification | [10 empty] | Stratification
TOTAL SCORE | [10 empty] | Add 5-10 points depending on position of unstable layers in relation to bankfull stage.
Bank Profile
Horizontal Distance | Vertical Height |  | Notes
Bankfull
Horizontal Distance | Vertical Height |  | Notes
Note on AE4: Enter initials of person who entered the data
Note on AQ10: Chris: Josh (Wildland Hydrology, Inc.) said to use the upper values as the category delineations
Note on AT10: Chris: Josh (Wildland Hydrology, Inc.) said to use the upper values as the category delineations
Note on AW10: Chris: Josh (Wildland Hydrology, Inc.) said to use the upper values as the category delineations
Note on AZ10: Chris: Josh (Wildland Hydrology, Inc.) said to use the upper values as the category delineations
Note on BC10: Chris: Josh (Wildland Hydrology, Inc.) said to use the upper values as the category delineations
Note on BF10: Chris: Josh (Wildland Hydrology, Inc.) said to use the upper values as the category delineations

## BK # 10 - NBS
Only enter data in green highlighted cells. All others have equations
Estimating Near-Bank Stress ( NBS ) | [9 empty] | NOTE: Cells with Text & Formulas are Locked; To Unlock Cells, Unprotect Sheet under "Tools" & "Protection"
Stream: |  |  |  |  | Location:
Station: |  |  |  |  | Stream Type: |  |  | Valley Type:
Observers: | [7 empty] | Date:
Methods for Estimating Near-Bank Stress (NBS)
(1) Channel pattern, transverse bar or split channel/central bar creating NBS | [6 empty] | Level I | Reconaissance
(2) Ratio of radius of curvature to bankfull width ( Rc / Wbkf ) | [6 empty] | Level II | General prediction
(3) Ratio of pool slope to average water surface slope ( Sp / S ) | [6 empty] | Level II | General prediction
(4) Ratio of pool slope to riffle slope ( Sp / Srif ) | [6 empty] | Level II | General prediction
(5) Ratio of near-bank maximum depth to bankfull mean depth ( dnb / dbkf ) | [6 empty] | Level III | Detailed prediction
(6) Ratio of near-bank shear stress to bankfull shear stress ( tnb / tbkf ) | [6 empty] | Level III | Detailed prediction
(7) Velocity profiles / Isovels / Velocity gradient | [6 empty] | Level IV | Validation
Level I | -1 | Transverse and/or central bars-short and/or discontinuous……….… |  |  |  |  | …………………...….NBS = High / Very High
|  | Extensive deposition (continuous, cross-channel)……………..……………...……. | [5 empty] | ………………....NBS = Extreme
|  | Chute cutoffs, down-valley meander migration, converging flow…………………… | [5 empty] | ………………….….NBS = Extreme
Level II | -2 | Radius of Curvature Rc (ft) | Bankfull Width Wbkf (ft) | Ratio Rc / Wbkf | Near-Bank Stress (NBS)
| -3 | Pool Slope Sp | Average Slope S | Ratio Sp / S | Near-Bank Stress (NBS) |  | Method
Dominant
Near-Bank Stress
| -4 | Pool Slope Sp | Riffle Slope Srif | Ratio Sp / Srif | Near-Bank Stress (NBS)
Level III | -5 | Near-Bank Max Depth dnb (ft) | Mean Depth dbkf (ft) | Ratio dnb / dbkf | Near-Bank Stress (NBS)
| -6 | Near-Bank Max Depth dnb (ft) | Near-Bank Slope Snb | Near-Bank Shear Stress tnb ( lb/ft2 ) | Mean Depth dbkf (ft) | Average Slope S | Bankfull Shear Stress tbkf ( lb/ft2 ) | Ratio tnb / tbkf | Near-Bank Stress (NBS)
Level IV | -7 | Velocity Gradient ( ft / sec / ft ) |  | Near-Bank Stress (NBS)
Converting Values to a Near-Bank Stress (NBS) Rating
Near-Bank Stress (NBS) ratings |  |  | Method number
|  |  | -1 | -2 | -3 | -4 | -5 | -6 | -7
Very Low |  |  | N / A | > 3.00 | < 0.20 | < 0.40 | < 1.00 | < 0.80 | < 0.50
Low |  |  | N / A | 2.21 – 3.00 | 0.20 – 0.40 | 0.41 – 0.60 | 1.00 – 1.50 | 0.80 – 1.05 | 0.50 – 1.00
Moderate |  |  | N / A | 2.01 – 2.20 | 0.41 – 0.60 | 0.61 – 0.80 | 1.51 – 1.80 | 1.06 – 1.14 | 1.01 – 1.60
High |  |  | See | 1.81 – 2.00 | 0.61 – 0.80 | 0.81 – 1.00 | 1.81 – 2.50 | 1.15 – 1.19 | 1.61 – 2.00
Very High |  |  | -1 | 1.50 – 1.80 | 0.81 – 1.00 | 1.01 – 1.20 | 2.51 – 3.00 | 1.20 – 1.60 | 2.01 – 2.40
Extreme |  |  | Above | < 1.50 | > 1.00 | > 1.20 | > 3.00 | > 1.60 | > 2.40
Overall Near-Bank Stress (NBS) rating

## BK # 11 - BEHI
Only enter data in green highlighted cells. All others have equations
BANK EROSION HAZARD INDEX
Stream: | [6 empty] | Observer(s): |  | Data: |  |  | QA/QC: | Total Score:
Reach: | [6 empty] | Comments:
Location: | [6 empty] | Bank Length | [5 empty] | Total Score Values: | Very Low | Low | Moderate | High | Very High | Extreme
Date: | [13 empty] | 5-10 | 10-20 | 20-30 | 30-40 | 40-45 | 45-50
Erodibility Variables | [9 empty] | Erodibility Variables | Bank Erosion Potential
Bank Height / Bankfull Height Ratio | [13 empty] | Very Low | Low | Moderate | High | Very High | Extreme
Bank Height |  | Bankfull Height |  | Value | Index | Bank Erosion Potental |  | Notes
[11 empty] | Bank Height / Bankfull Height |  | Value | 1.00-1.10 | 1.11-1.19 | 1.20-1.50 | 1.60-2.00 | 2.10-2.80 | >2.80
Root Depth / Bank Height Ratio | [12 empty] | Index | 1.0-1.9 | 2.0-3.9 | 4.0-5.9 | 6.0-7.9 | 8.0-9.0 | 10
Root Depth |  | Bank Height |  | Value | Index | Bank Erosion Potental |  | Notes |  |  | Root Depth / Bank Height |  | Value | 1.00-0.90 | 0.89-0.50 | 0.49-0.30 | 0.29-0.15 | 0.14-0.05 | <0.05
[13 empty] | Index | 1.0-1.9 | 2.0-3.9 | 4.0-5.9 | 6.0-7.9 | 8.0-9.0 | 10
Weighted Root Density | [10 empty] | Weighted Root Density |  | Value | 100-80 | 79-55 | 54-30 | 29-15 | 14-5 | <5
Root Density (%) |  | Root Depth / Bank Height |  | Value | Index | Bank Erosion Potental |  | Notes |  |  |  |  | Index | 1.0-1.9 | 2.0-3.9 | 4.0-5.9 | 6.0-7.9 | 8.0-9.0 | 10
[11 empty] | Bank Angle |  | Value | 0-20 | 21-60 | 61-80 | 81-90 | 91-119 | >119
[13 empty] | Index | 1.0-1.9 | 2.0-3.9 | 4.0-5.9 | 6.0-7.9 | 8.0-9.0 | 10
Bank Angle | [10 empty] | Surface Protection |  | Value | 100-80 | 79-55 | 54-30 | 29-15 | 14-10 | <10
Bank Angle ( o ) |  |  |  |  | Index | Bank Erosion Potental |  | Notes |  |  |  |  | Index | 1.0-1.9 | 2.0-3.9 | 4.0-5.9 | 6.0-7.9 | 8.0-9.0 | 10
Adjustments
Surface Protection | [9 empty] | Bank Material | Bedrock |  | Bedrock banks have a very low erosion potential.
Surface Protection (%) |  |  |  |  | Index | Bank Erosion Potental |  | Notes |  |  | Boulders |  | Boulder banks have a low erosion potential.
[11 empty] | Cobble |  | Substract 10 points. No adjustment if sand/gravel compose greater than 50% of bank.
[11 empty] | Clay/Silt Loam |  | Add 5 points.
[5 empty] | Adjustment |  |  | Notes |  |  | Gravel |  | Add 5-10 points depending on percentage of bank material composed of sand.
Bank Materials | [10 empty] | Sand |  | Add 10 points.
[5 empty] | Adjustment |  |  | Notes |  |  | Silt / Clay |  | No adjustment.
Bank Stratification | [10 empty] | Stratification
TOTAL SCORE | [10 empty] | Add 5-10 points depending on position of unstable layers in relation to bankfull stage.
Bank Profile
Horizontal Distance | Vertical Height |  | Notes
Bankfull
Horizontal Distance | Vertical Height |  | Notes
Note on AE4: Enter initials of person who entered the data
Note on AQ10: Chris: Josh (Wildland Hydrology, Inc.) said to use the upper values as the category delineations
Note on AT10: Chris: Josh (Wildland Hydrology, Inc.) said to use the upper values as the category delineations
Note on AW10: Chris: Josh (Wildland Hydrology, Inc.) said to use the upper values as the category delineations
Note on AZ10: Chris: Josh (Wildland Hydrology, Inc.) said to use the upper values as the category delineations
Note on BC10: Chris: Josh (Wildland Hydrology, Inc.) said to use the upper values as the category delineations
Note on BF10: Chris: Josh (Wildland Hydrology, Inc.) said to use the upper values as the category delineations

## BK # 11 - NBS
Only enter data in green highlighted cells. All others have equations
Estimating Near-Bank Stress ( NBS ) | [9 empty] | NOTE: Cells with Text & Formulas are Locked; To Unlock Cells, Unprotect Sheet under "Tools" & "Protection"
Stream: |  |  |  |  | Location:
Station: |  |  |  |  | Stream Type: |  |  | Valley Type:
Observers: | [7 empty] | Date:
Methods for Estimating Near-Bank Stress (NBS)
(1) Channel pattern, transverse bar or split channel/central bar creating NBS | [6 empty] | Level I | Reconaissance
(2) Ratio of radius of curvature to bankfull width ( Rc / Wbkf ) | [6 empty] | Level II | General prediction
(3) Ratio of pool slope to average water surface slope ( Sp / S ) | [6 empty] | Level II | General prediction
(4) Ratio of pool slope to riffle slope ( Sp / Srif ) | [6 empty] | Level II | General prediction
(5) Ratio of near-bank maximum depth to bankfull mean depth ( dnb / dbkf ) | [6 empty] | Level III | Detailed prediction
(6) Ratio of near-bank shear stress to bankfull shear stress ( tnb / tbkf ) | [6 empty] | Level III | Detailed prediction
(7) Velocity profiles / Isovels / Velocity gradient | [6 empty] | Level IV | Validation
Level I | -1 | Transverse and/or central bars-short and/or discontinuous……….… |  |  |  |  | …………………...….NBS = High / Very High
|  | Extensive deposition (continuous, cross-channel)……………..……………...……. | [5 empty] | ………………....NBS = Extreme
|  | Chute cutoffs, down-valley meander migration, converging flow…………………… | [5 empty] | ………………….….NBS = Extreme
Level II | -2 | Radius of Curvature Rc (ft) | Bankfull Width Wbkf (ft) | Ratio Rc / Wbkf | Near-Bank Stress (NBS)
| -3 | Pool Slope Sp | Average Slope S | Ratio Sp / S | Near-Bank Stress (NBS) |  | Method
Dominant
Near-Bank Stress
| -4 | Pool Slope Sp | Riffle Slope Srif | Ratio Sp / Srif | Near-Bank Stress (NBS)
Level III | -5 | Near-Bank Max Depth dnb (ft) | Mean Depth dbkf (ft) | Ratio dnb / dbkf | Near-Bank Stress (NBS)
| -6 | Near-Bank Max Depth dnb (ft) | Near-Bank Slope Snb | Near-Bank Shear Stress tnb ( lb/ft2 ) | Mean Depth dbkf (ft) | Average Slope S | Bankfull Shear Stress tbkf ( lb/ft2 ) | Ratio tnb / tbkf | Near-Bank Stress (NBS)
Level IV | -7 | Velocity Gradient ( ft / sec / ft ) |  | Near-Bank Stress (NBS)
Converting Values to a Near-Bank Stress (NBS) Rating
Near-Bank Stress (NBS) ratings |  |  | Method number
|  |  | -1 | -2 | -3 | -4 | -5 | -6 | -7
Very Low |  |  | N / A | > 3.00 | < 0.20 | < 0.40 | < 1.00 | < 0.80 | < 0.50
Low |  |  | N / A | 2.21 – 3.00 | 0.20 – 0.40 | 0.41 – 0.60 | 1.00 – 1.50 | 0.80 – 1.05 | 0.50 – 1.00
Moderate |  |  | N / A | 2.01 – 2.20 | 0.41 – 0.60 | 0.61 – 0.80 | 1.51 – 1.80 | 1.06 – 1.14 | 1.01 – 1.60
High |  |  | See | 1.81 – 2.00 | 0.61 – 0.80 | 0.81 – 1.00 | 1.81 – 2.50 | 1.15 – 1.19 | 1.61 – 2.00
Very High |  |  | -1 | 1.50 – 1.80 | 0.81 – 1.00 | 1.01 – 1.20 | 2.51 – 3.00 | 1.20 – 1.60 | 2.01 – 2.40
Extreme |  |  | Above | < 1.50 | > 1.00 | > 1.20 | > 3.00 | > 1.60 | > 2.40
Overall Near-Bank Stress (NBS) rating

## BK # 12 - BEHI
Only enter data in green highlighted cells. All others have equations
BANK EROSION HAZARD INDEX
Stream: | [6 empty] | Observer(s): |  | Data: |  |  | QA/QC: | Total Score:
Reach: | [6 empty] | Comments:
Location: | [6 empty] | Bank Length | [5 empty] | Total Score Values: | Very Low | Low | Moderate | High | Very High | Extreme
Date: | [13 empty] | 5-10 | 10-20 | 20-30 | 30-40 | 40-45 | 45-50
Erodibility Variables | [9 empty] | Erodibility Variables | Bank Erosion Potential
Bank Height / Bankfull Height Ratio | [13 empty] | Very Low | Low | Moderate | High | Very High | Extreme
Bank Height |  | Bankfull Height |  | Value | Index | Bank Erosion Potental |  | Notes
[11 empty] | Bank Height / Bankfull Height |  | Value | 1.00-1.10 | 1.11-1.19 | 1.20-1.50 | 1.60-2.00 | 2.10-2.80 | >2.80
Root Depth / Bank Height Ratio | [12 empty] | Index | 1.0-1.9 | 2.0-3.9 | 4.0-5.9 | 6.0-7.9 | 8.0-9.0 | 10
Root Depth |  | Bank Height |  | Value | Index | Bank Erosion Potental |  | Notes |  |  | Root Depth / Bank Height |  | Value | 1.00-0.90 | 0.89-0.50 | 0.49-0.30 | 0.29-0.15 | 0.14-0.05 | <0.05
[13 empty] | Index | 1.0-1.9 | 2.0-3.9 | 4.0-5.9 | 6.0-7.9 | 8.0-9.0 | 10
Weighted Root Density | [10 empty] | Weighted Root Density |  | Value | 100-80 | 79-55 | 54-30 | 29-15 | 14-5 | <5
Root Density (%) |  | Root Depth / Bank Height |  | Value | Index | Bank Erosion Potental |  | Notes |  |  |  |  | Index | 1.0-1.9 | 2.0-3.9 | 4.0-5.9 | 6.0-7.9 | 8.0-9.0 | 10
[11 empty] | Bank Angle |  | Value | 0-20 | 21-60 | 61-80 | 81-90 | 91-119 | >119
[13 empty] | Index | 1.0-1.9 | 2.0-3.9 | 4.0-5.9 | 6.0-7.9 | 8.0-9.0 | 10
Bank Angle | [10 empty] | Surface Protection |  | Value | 100-80 | 79-55 | 54-30 | 29-15 | 14-10 | <10
Bank Angle ( o ) |  |  |  |  | Index | Bank Erosion Potental |  | Notes |  |  |  |  | Index | 1.0-1.9 | 2.0-3.9 | 4.0-5.9 | 6.0-7.9 | 8.0-9.0 | 10
Adjustments
Surface Protection | [9 empty] | Bank Material | Bedrock |  | Bedrock banks have a very low erosion potential.
Surface Protection (%) |  |  |  |  | Index | Bank Erosion Potental |  | Notes |  |  | Boulders |  | Boulder banks have a low erosion potential.
[11 empty] | Cobble |  | Substract 10 points. No adjustment if sand/gravel compose greater than 50% of bank.
[11 empty] | Clay/Silt Loam |  | Add 5 points.
[5 empty] | Adjustment |  |  | Notes |  |  | Gravel |  | Add 5-10 points depending on percentage of bank material composed of sand.
Bank Materials | [10 empty] | Sand |  | Add 10 points.
[5 empty] | Adjustment |  |  | Notes |  |  | Silt / Clay |  | No adjustment.
Bank Stratification | [10 empty] | Stratification
TOTAL SCORE | [10 empty] | Add 5-10 points depending on position of unstable layers in relation to bankfull stage.
Bank Profile
Horizontal Distance | Vertical Height |  | Notes
Bankfull
Horizontal Distance | Vertical Height |  | Notes
Note on AE4: Enter initials of person who entered the data
Note on AQ10: Chris: Josh (Wildland Hydrology, Inc.) said to use the upper values as the category delineations
Note on AT10: Chris: Josh (Wildland Hydrology, Inc.) said to use the upper values as the category delineations
Note on AW10: Chris: Josh (Wildland Hydrology, Inc.) said to use the upper values as the category delineations
Note on AZ10: Chris: Josh (Wildland Hydrology, Inc.) said to use the upper values as the category delineations
Note on BC10: Chris: Josh (Wildland Hydrology, Inc.) said to use the upper values as the category delineations
Note on BF10: Chris: Josh (Wildland Hydrology, Inc.) said to use the upper values as the category delineations

## BK # 12 - NBS
Only enter data in green highlighted cells. All others have equations
Estimating Near-Bank Stress ( NBS ) | [9 empty] | NOTE: Cells with Text & Formulas are Locked; To Unlock Cells, Unprotect Sheet under "Tools" & "Protection"
Stream: |  |  |  |  | Location:
Station: |  |  |  |  | Stream Type: |  |  | Valley Type:
Observers: | [7 empty] | Date:
Methods for Estimating Near-Bank Stress (NBS)
(1) Channel pattern, transverse bar or split channel/central bar creating NBS | [6 empty] | Level I | Reconaissance
(2) Ratio of radius of curvature to bankfull width ( Rc / Wbkf ) | [6 empty] | Level II | General prediction
(3) Ratio of pool slope to average water surface slope ( Sp / S ) | [6 empty] | Level II | General prediction
(4) Ratio of pool slope to riffle slope ( Sp / Srif ) | [6 empty] | Level II | General prediction
(5) Ratio of near-bank maximum depth to bankfull mean depth ( dnb / dbkf ) | [6 empty] | Level III | Detailed prediction
(6) Ratio of near-bank shear stress to bankfull shear stress ( tnb / tbkf ) | [6 empty] | Level III | Detailed prediction
(7) Velocity profiles / Isovels / Velocity gradient | [6 empty] | Level IV | Validation
Level I | -1 | Transverse and/or central bars-short and/or discontinuous……….… |  |  |  |  | …………………...….NBS = High / Very High
|  | Extensive deposition (continuous, cross-channel)……………..……………...……. | [5 empty] | ………………....NBS = Extreme
|  | Chute cutoffs, down-valley meander migration, converging flow…………………… | [5 empty] | ………………….….NBS = Extreme
Level II | -2 | Radius of Curvature Rc (ft) | Bankfull Width Wbkf (ft) | Ratio Rc / Wbkf | Near-Bank Stress (NBS)
| -3 | Pool Slope Sp | Average Slope S | Ratio Sp / S | Near-Bank Stress (NBS) |  | Method
Dominant
Near-Bank Stress
| -4 | Pool Slope Sp | Riffle Slope Srif | Ratio Sp / Srif | Near-Bank Stress (NBS)
Level III | -5 | Near-Bank Max Depth dnb (ft) | Mean Depth dbkf (ft) | Ratio dnb / dbkf | Near-Bank Stress (NBS)
| -6 | Near-Bank Max Depth dnb (ft) | Near-Bank Slope Snb | Near-Bank Shear Stress tnb ( lb/ft2 ) | Mean Depth dbkf (ft) | Average Slope S | Bankfull Shear Stress tbkf ( lb/ft2 ) | Ratio tnb / tbkf | Near-Bank Stress (NBS)
Level IV | -7 | Velocity Gradient ( ft / sec / ft ) |  | Near-Bank Stress (NBS)
Converting Values to a Near-Bank Stress (NBS) Rating
Near-Bank Stress (NBS) ratings |  |  | Method number
|  |  | -1 | -2 | -3 | -4 | -5 | -6 | -7
Very Low |  |  | N / A | > 3.00 | < 0.20 | < 0.40 | < 1.00 | < 0.80 | < 0.50
Low |  |  | N / A | 2.21 – 3.00 | 0.20 – 0.40 | 0.41 – 0.60 | 1.00 – 1.50 | 0.80 – 1.05 | 0.50 – 1.00
Moderate |  |  | N / A | 2.01 – 2.20 | 0.41 – 0.60 | 0.61 – 0.80 | 1.51 – 1.80 | 1.06 – 1.14 | 1.01 – 1.60
High |  |  | See | 1.81 – 2.00 | 0.61 – 0.80 | 0.81 – 1.00 | 1.81 – 2.50 | 1.15 – 1.19 | 1.61 – 2.00
Very High |  |  | -1 | 1.50 – 1.80 | 0.81 – 1.00 | 1.01 – 1.20 | 2.51 – 3.00 | 1.20 – 1.60 | 2.01 – 2.40
Extreme |  |  | Above | < 1.50 | > 1.00 | > 1.20 | > 3.00 | > 1.60 | > 2.40
Overall Near-Bank Stress (NBS) rating

## BK # 13 - BEHI
Only enter data in green highlighted cells. All others have equations
BANK EROSION HAZARD INDEX
Stream: | [6 empty] | Observer(s): |  | Data: |  |  | QA/QC: | Total Score:
Reach: | [6 empty] | Comments:
Location: | [6 empty] | Bank Length | [5 empty] | Total Score Values: | Very Low | Low | Moderate | High | Very High | Extreme
Date: | [13 empty] | 5-10 | 10-20 | 20-30 | 30-40 | 40-45 | 45-50
Erodibility Variables | [9 empty] | Erodibility Variables | Bank Erosion Potential
Bank Height / Bankfull Height Ratio | [13 empty] | Very Low | Low | Moderate | High | Very High | Extreme
Bank Height |  | Bankfull Height |  | Value | Index | Bank Erosion Potental |  | Notes
[11 empty] | Bank Height / Bankfull Height |  | Value | 1.00-1.10 | 1.11-1.19 | 1.20-1.50 | 1.60-2.00 | 2.10-2.80 | >2.80
Root Depth / Bank Height Ratio | [12 empty] | Index | 1.0-1.9 | 2.0-3.9 | 4.0-5.9 | 6.0-7.9 | 8.0-9.0 | 10
Root Depth |  | Bank Height |  | Value | Index | Bank Erosion Potental |  | Notes |  |  | Root Depth / Bank Height |  | Value | 1.00-0.90 | 0.89-0.50 | 0.49-0.30 | 0.29-0.15 | 0.14-0.05 | <0.05
[13 empty] | Index | 1.0-1.9 | 2.0-3.9 | 4.0-5.9 | 6.0-7.9 | 8.0-9.0 | 10
Weighted Root Density | [10 empty] | Weighted Root Density |  | Value | 100-80 | 79-55 | 54-30 | 29-15 | 14-5 | <5
Root Density (%) |  | Root Depth / Bank Height |  | Value | Index | Bank Erosion Potental |  | Notes |  |  |  |  | Index | 1.0-1.9 | 2.0-3.9 | 4.0-5.9 | 6.0-7.9 | 8.0-9.0 | 10
[11 empty] | Bank Angle |  | Value | 0-20 | 21-60 | 61-80 | 81-90 | 91-119 | >119
[13 empty] | Index | 1.0-1.9 | 2.0-3.9 | 4.0-5.9 | 6.0-7.9 | 8.0-9.0 | 10
Bank Angle | [10 empty] | Surface Protection |  | Value | 100-80 | 79-55 | 54-30 | 29-15 | 14-10 | <10
Bank Angle ( o ) |  |  |  |  | Index | Bank Erosion Potental |  | Notes |  |  |  |  | Index | 1.0-1.9 | 2.0-3.9 | 4.0-5.9 | 6.0-7.9 | 8.0-9.0 | 10
Adjustments
Surface Protection | [9 empty] | Bank Material | Bedrock |  | Bedrock banks have a very low erosion potential.
Surface Protection (%) |  |  |  |  | Index | Bank Erosion Potental |  | Notes |  |  | Boulders |  | Boulder banks have a low erosion potential.
[11 empty] | Cobble |  | Substract 10 points. No adjustment if sand/gravel compose greater than 50% of bank.
[11 empty] | Clay/Silt Loam |  | Add 5 points.
[5 empty] | Adjustment |  |  | Notes |  |  | Gravel |  | Add 5-10 points depending on percentage of bank material composed of sand.
Bank Materials | [10 empty] | Sand |  | Add 10 points.
[5 empty] | Adjustment |  |  | Notes |  |  | Silt / Clay |  | No adjustment.
Bank Stratification | [10 empty] | Stratification
TOTAL SCORE | [10 empty] | Add 5-10 points depending on position of unstable layers in relation to bankfull stage.
Bank Profile
Horizontal Distance | Vertical Height |  | Notes
Bankfull
Horizontal Distance | Vertical Height |  | Notes
Note on AE4: Enter initials of person who entered the data
Note on AQ10: Chris: Josh (Wildland Hydrology, Inc.) said to use the upper values as the category delineations
Note on AT10: Chris: Josh (Wildland Hydrology, Inc.) said to use the upper values as the category delineations
Note on AW10: Chris: Josh (Wildland Hydrology, Inc.) said to use the upper values as the category delineations
Note on AZ10: Chris: Josh (Wildland Hydrology, Inc.) said to use the upper values as the category delineations
Note on BC10: Chris: Josh (Wildland Hydrology, Inc.) said to use the upper values as the category delineations
Note on BF10: Chris: Josh (Wildland Hydrology, Inc.) said to use the upper values as the category delineations

## BK # 13 - NBS
Only enter data in green highlighted cells. All others have equations
Estimating Near-Bank Stress ( NBS ) | [9 empty] | NOTE: Cells with Text & Formulas are Locked; To Unlock Cells, Unprotect Sheet under "Tools" & "Protection"
Stream: |  |  |  |  | Location:
Station: |  |  |  |  | Stream Type: |  |  | Valley Type:
Observers: | [7 empty] | Date:
Methods for Estimating Near-Bank Stress (NBS)
(1) Channel pattern, transverse bar or split channel/central bar creating NBS | [6 empty] | Level I | Reconaissance
(2) Ratio of radius of curvature to bankfull width ( Rc / Wbkf ) | [6 empty] | Level II | General prediction
(3) Ratio of pool slope to average water surface slope ( Sp / S ) | [6 empty] | Level II | General prediction
(4) Ratio of pool slope to riffle slope ( Sp / Srif ) | [6 empty] | Level II | General prediction
(5) Ratio of near-bank maximum depth to bankfull mean depth ( dnb / dbkf ) | [6 empty] | Level III | Detailed prediction
(6) Ratio of near-bank shear stress to bankfull shear stress ( tnb / tbkf ) | [6 empty] | Level III | Detailed prediction
(7) Velocity profiles / Isovels / Velocity gradient | [6 empty] | Level IV | Validation
Level I | -1 | Transverse and/or central bars-short and/or discontinuous……….… |  |  |  |  | …………………...….NBS = High / Very High
|  | Extensive deposition (continuous, cross-channel)……………..……………...……. | [5 empty] | ………………....NBS = Extreme
|  | Chute cutoffs, down-valley meander migration, converging flow…………………… | [5 empty] | ………………….….NBS = Extreme
Level II | -2 | Radius of Curvature Rc (ft) | Bankfull Width Wbkf (ft) | Ratio Rc / Wbkf | Near-Bank Stress (NBS)
| -3 | Pool Slope Sp | Average Slope S | Ratio Sp / S | Near-Bank Stress (NBS) |  | Method
Dominant
Near-Bank Stress
| -4 | Pool Slope Sp | Riffle Slope Srif | Ratio Sp / Srif | Near-Bank Stress (NBS)
Level III | -5 | Near-Bank Max Depth dnb (ft) | Mean Depth dbkf (ft) | Ratio dnb / dbkf | Near-Bank Stress (NBS)
| -6 | Near-Bank Max Depth dnb (ft) | Near-Bank Slope Snb | Near-Bank Shear Stress tnb ( lb/ft2 ) | Mean Depth dbkf (ft) | Average Slope S | Bankfull Shear Stress tbkf ( lb/ft2 ) | Ratio tnb / tbkf | Near-Bank Stress (NBS)
Level IV | -7 | Velocity Gradient ( ft / sec / ft ) |  | Near-Bank Stress (NBS)
Converting Values to a Near-Bank Stress (NBS) Rating
Near-Bank Stress (NBS) ratings |  |  | Method number
|  |  | -1 | -2 | -3 | -4 | -5 | -6 | -7
Very Low |  |  | N / A | > 3.00 | < 0.20 | < 0.40 | < 1.00 | < 0.80 | < 0.50
Low |  |  | N / A | 2.21 – 3.00 | 0.20 – 0.40 | 0.41 – 0.60 | 1.00 – 1.50 | 0.80 – 1.05 | 0.50 – 1.00
Moderate |  |  | N / A | 2.01 – 2.20 | 0.41 – 0.60 | 0.61 – 0.80 | 1.51 – 1.80 | 1.06 – 1.14 | 1.01 – 1.60
High |  |  | See | 1.81 – 2.00 | 0.61 – 0.80 | 0.81 – 1.00 | 1.81 – 2.50 | 1.15 – 1.19 | 1.61 – 2.00
Very High |  |  | -1 | 1.50 – 1.80 | 0.81 – 1.00 | 1.01 – 1.20 | 2.51 – 3.00 | 1.20 – 1.60 | 2.01 – 2.40
Extreme |  |  | Above | < 1.50 | > 1.00 | > 1.20 | > 3.00 | > 1.60 | > 2.40
Overall Near-Bank Stress (NBS) rating

## BK # 14 - BEHI
Only enter data in green highlighted cells. All others have equations
BANK EROSION HAZARD INDEX
Stream: | [6 empty] | Observer(s): |  | Data: |  |  | QA/QC: | Total Score:
Reach: | [6 empty] | Comments:
Location: | [6 empty] | Bank Length | [5 empty] | Total Score Values: | Very Low | Low | Moderate | High | Very High | Extreme
Date: | [13 empty] | 5-10 | 10-20 | 20-30 | 30-40 | 40-45 | 45-50
Erodibility Variables | [9 empty] | Erodibility Variables | Bank Erosion Potential
Bank Height / Bankfull Height Ratio | [13 empty] | Very Low | Low | Moderate | High | Very High | Extreme
Bank Height |  | Bankfull Height |  | Value | Index | Bank Erosion Potental |  | Notes
[11 empty] | Bank Height / Bankfull Height |  | Value | 1.00-1.10 | 1.11-1.19 | 1.20-1.50 | 1.60-2.00 | 2.10-2.80 | >2.80
Root Depth / Bank Height Ratio | [12 empty] | Index | 1.0-1.9 | 2.0-3.9 | 4.0-5.9 | 6.0-7.9 | 8.0-9.0 | 10
Root Depth |  | Bank Height |  | Value | Index | Bank Erosion Potental |  | Notes |  |  | Root Depth / Bank Height |  | Value | 1.00-0.90 | 0.89-0.50 | 0.49-0.30 | 0.29-0.15 | 0.14-0.05 | <0.05
[13 empty] | Index | 1.0-1.9 | 2.0-3.9 | 4.0-5.9 | 6.0-7.9 | 8.0-9.0 | 10
Weighted Root Density | [10 empty] | Weighted Root Density |  | Value | 100-80 | 79-55 | 54-30 | 29-15 | 14-5 | <5
Root Density (%) |  | Root Depth / Bank Height |  | Value | Index | Bank Erosion Potental |  | Notes |  |  |  |  | Index | 1.0-1.9 | 2.0-3.9 | 4.0-5.9 | 6.0-7.9 | 8.0-9.0 | 10
[11 empty] | Bank Angle |  | Value | 0-20 | 21-60 | 61-80 | 81-90 | 91-119 | >119
[13 empty] | Index | 1.0-1.9 | 2.0-3.9 | 4.0-5.9 | 6.0-7.9 | 8.0-9.0 | 10
Bank Angle | [10 empty] | Surface Protection |  | Value | 100-80 | 79-55 | 54-30 | 29-15 | 14-10 | <10
Bank Angle ( o ) |  |  |  |  | Index | Bank Erosion Potental |  | Notes |  |  |  |  | Index | 1.0-1.9 | 2.0-3.9 | 4.0-5.9 | 6.0-7.9 | 8.0-9.0 | 10
Adjustments
Surface Protection | [9 empty] | Bank Material | Bedrock |  | Bedrock banks have a very low erosion potential.
Surface Protection (%) |  |  |  |  | Index | Bank Erosion Potental |  | Notes |  |  | Boulders |  | Boulder banks have a low erosion potential.
[11 empty] | Cobble |  | Substract 10 points. No adjustment if sand/gravel compose greater than 50% of bank.
[11 empty] | Clay/Silt Loam |  | Add 5 points.
[5 empty] | Adjustment |  |  | Notes |  |  | Gravel |  | Add 5-10 points depending on percentage of bank material composed of sand.
Bank Materials | [10 empty] | Sand |  | Add 10 points.
[5 empty] | Adjustment |  |  | Notes |  |  | Silt / Clay |  | No adjustment.
Bank Stratification | [10 empty] | Stratification
TOTAL SCORE | [10 empty] | Add 5-10 points depending on position of unstable layers in relation to bankfull stage.
Bank Profile
Horizontal Distance | Vertical Height |  | Notes
Bankfull
Horizontal Distance | Vertical Height |  | Notes
Note on AE4: Enter initials of person who entered the data
Note on AQ10: Chris: Josh (Wildland Hydrology, Inc.) said to use the upper values as the category delineations
Note on AT10: Chris: Josh (Wildland Hydrology, Inc.) said to use the upper values as the category delineations
Note on AW10: Chris: Josh (Wildland Hydrology, Inc.) said to use the upper values as the category delineations
Note on AZ10: Chris: Josh (Wildland Hydrology, Inc.) said to use the upper values as the category delineations
Note on BC10: Chris: Josh (Wildland Hydrology, Inc.) said to use the upper values as the category delineations
Note on BF10: Chris: Josh (Wildland Hydrology, Inc.) said to use the upper values as the category delineations

## BK # 14 - NBS
Only enter data in green highlighted cells. All others have equations
Estimating Near-Bank Stress ( NBS ) | [9 empty] | NOTE: Cells with Text & Formulas are Locked; To Unlock Cells, Unprotect Sheet under "Tools" & "Protection"
Stream: |  |  |  |  | Location:
Station: |  |  |  |  | Stream Type: |  |  | Valley Type:
Observers: | [7 empty] | Date:
Methods for Estimating Near-Bank Stress (NBS)
(1) Channel pattern, transverse bar or split channel/central bar creating NBS | [6 empty] | Level I | Reconaissance
(2) Ratio of radius of curvature to bankfull width ( Rc / Wbkf ) | [6 empty] | Level II | General prediction
(3) Ratio of pool slope to average water surface slope ( Sp / S ) | [6 empty] | Level II | General prediction
(4) Ratio of pool slope to riffle slope ( Sp / Srif ) | [6 empty] | Level II | General prediction
(5) Ratio of near-bank maximum depth to bankfull mean depth ( dnb / dbkf ) | [6 empty] | Level III | Detailed prediction
(6) Ratio of near-bank shear stress to bankfull shear stress ( tnb / tbkf ) | [6 empty] | Level III | Detailed prediction
(7) Velocity profiles / Isovels / Velocity gradient | [6 empty] | Level IV | Validation
Level I | -1 | Transverse and/or central bars-short and/or discontinuous……….… |  |  |  |  | …………………...….NBS = High / Very High
|  | Extensive deposition (continuous, cross-channel)……………..……………...……. | [5 empty] | ………………....NBS = Extreme
|  | Chute cutoffs, down-valley meander migration, converging flow…………………… | [5 empty] | ………………….….NBS = Extreme
Level II | -2 | Radius of Curvature Rc (ft) | Bankfull Width Wbkf (ft) | Ratio Rc / Wbkf | Near-Bank Stress (NBS)
| -3 | Pool Slope Sp | Average Slope S | Ratio Sp / S | Near-Bank Stress (NBS) |  | Method
Dominant
Near-Bank Stress
| -4 | Pool Slope Sp | Riffle Slope Srif | Ratio Sp / Srif | Near-Bank Stress (NBS)
Level III | -5 | Near-Bank Max Depth dnb (ft) | Mean Depth dbkf (ft) | Ratio dnb / dbkf | Near-Bank Stress (NBS)
| -6 | Near-Bank Max Depth dnb (ft) | Near-Bank Slope Snb | Near-Bank Shear Stress tnb ( lb/ft2 ) | Mean Depth dbkf (ft) | Average Slope S | Bankfull Shear Stress tbkf ( lb/ft2 ) | Ratio tnb / tbkf | Near-Bank Stress (NBS)
Level IV | -7 | Velocity Gradient ( ft / sec / ft ) |  | Near-Bank Stress (NBS)
Converting Values to a Near-Bank Stress (NBS) Rating
Near-Bank Stress (NBS) ratings |  |  | Method number
|  |  | -1 | -2 | -3 | -4 | -5 | -6 | -7
Very Low |  |  | N / A | > 3.00 | < 0.20 | < 0.40 | < 1.00 | < 0.80 | < 0.50
Low |  |  | N / A | 2.21 – 3.00 | 0.20 – 0.40 | 0.41 – 0.60 | 1.00 – 1.50 | 0.80 – 1.05 | 0.50 – 1.00
Moderate |  |  | N / A | 2.01 – 2.20 | 0.41 – 0.60 | 0.61 – 0.80 | 1.51 – 1.80 | 1.06 – 1.14 | 1.01 – 1.60
High |  |  | See | 1.81 – 2.00 | 0.61 – 0.80 | 0.81 – 1.00 | 1.81 – 2.50 | 1.15 – 1.19 | 1.61 – 2.00
Very High |  |  | -1 | 1.50 – 1.80 | 0.81 – 1.00 | 1.01 – 1.20 | 2.51 – 3.00 | 1.20 – 1.60 | 2.01 – 2.40
Extreme |  |  | Above | < 1.50 | > 1.00 | > 1.20 | > 3.00 | > 1.60 | > 2.40
Overall Near-Bank Stress (NBS) rating

## BK # 15 - BEHI
Only enter data in green highlighted cells. All others have equations
BANK EROSION HAZARD INDEX
Stream: | [6 empty] | Observer(s): |  | Data: |  |  | QA/QC: | Total Score:
Reach: | [6 empty] | Comments:
Location: | [6 empty] | Bank Length | [5 empty] | Total Score Values: | Very Low | Low | Moderate | High | Very High | Extreme
Date: | [13 empty] | 5-10 | 10-20 | 20-30 | 30-40 | 40-45 | 45-50
Erodibility Variables | [9 empty] | Erodibility Variables | Bank Erosion Potential
Bank Height / Bankfull Height Ratio | [13 empty] | Very Low | Low | Moderate | High | Very High | Extreme
Bank Height |  | Bankfull Height |  | Value | Index | Bank Erosion Potental |  | Notes
[11 empty] | Bank Height / Bankfull Height |  | Value | 1.00-1.10 | 1.11-1.19 | 1.20-1.50 | 1.60-2.00 | 2.10-2.80 | >2.80
Root Depth / Bank Height Ratio | [12 empty] | Index | 1.0-1.9 | 2.0-3.9 | 4.0-5.9 | 6.0-7.9 | 8.0-9.0 | 10
Root Depth |  | Bank Height |  | Value | Index | Bank Erosion Potental |  | Notes |  |  | Root Depth / Bank Height |  | Value | 1.00-0.90 | 0.89-0.50 | 0.49-0.30 | 0.29-0.15 | 0.14-0.05 | <0.05
[13 empty] | Index | 1.0-1.9 | 2.0-3.9 | 4.0-5.9 | 6.0-7.9 | 8.0-9.0 | 10
Weighted Root Density | [10 empty] | Weighted Root Density |  | Value | 100-80 | 79-55 | 54-30 | 29-15 | 14-5 | <5
Root Density (%) |  | Root Depth / Bank Height |  | Value | Index | Bank Erosion Potental |  | Notes |  |  |  |  | Index | 1.0-1.9 | 2.0-3.9 | 4.0-5.9 | 6.0-7.9 | 8.0-9.0 | 10
[11 empty] | Bank Angle |  | Value | 0-20 | 21-60 | 61-80 | 81-90 | 91-119 | >119
[13 empty] | Index | 1.0-1.9 | 2.0-3.9 | 4.0-5.9 | 6.0-7.9 | 8.0-9.0 | 10
Bank Angle | [10 empty] | Surface Protection |  | Value | 100-80 | 79-55 | 54-30 | 29-15 | 14-10 | <10
Bank Angle ( o ) |  |  |  |  | Index | Bank Erosion Potental |  | Notes |  |  |  |  | Index | 1.0-1.9 | 2.0-3.9 | 4.0-5.9 | 6.0-7.9 | 8.0-9.0 | 10
Adjustments
Surface Protection | [9 empty] | Bank Material | Bedrock |  | Bedrock banks have a very low erosion potential.
Surface Protection (%) |  |  |  |  | Index | Bank Erosion Potental |  | Notes |  |  | Boulders |  | Boulder banks have a low erosion potential.
[11 empty] | Cobble |  | Substract 10 points. No adjustment if sand/gravel compose greater than 50% of bank.
[11 empty] | Clay/Silt Loam |  | Add 5 points.
[5 empty] | Adjustment |  |  | Notes |  |  | Gravel |  | Add 5-10 points depending on percentage of bank material composed of sand.
Bank Materials | [10 empty] | Sand |  | Add 10 points.
[5 empty] | Adjustment |  |  | Notes |  |  | Silt / Clay |  | No adjustment.
Bank Stratification | [10 empty] | Stratification
TOTAL SCORE | [10 empty] | Add 5-10 points depending on position of unstable layers in relation to bankfull stage.
Bank Profile
Horizontal Distance | Vertical Height |  | Notes
Bankfull
Horizontal Distance | Vertical Height |  | Notes
Note on AE4: Enter initials of person who entered the data
Note on AQ10: Chris: Josh (Wildland Hydrology, Inc.) said to use the upper values as the category delineations
Note on AT10: Chris: Josh (Wildland Hydrology, Inc.) said to use the upper values as the category delineations
Note on AW10: Chris: Josh (Wildland Hydrology, Inc.) said to use the upper values as the category delineations
Note on AZ10: Chris: Josh (Wildland Hydrology, Inc.) said to use the upper values as the category delineations
Note on BC10: Chris: Josh (Wildland Hydrology, Inc.) said to use the upper values as the category delineations
Note on BF10: Chris: Josh (Wildland Hydrology, Inc.) said to use the upper values as the category delineations

## BK # 15 - NBS
Only enter data in green highlighted cells. All others have equations
Estimating Near-Bank Stress ( NBS ) | [9 empty] | NOTE: Cells with Text & Formulas are Locked; To Unlock Cells, Unprotect Sheet under "Tools" & "Protection"
Stream: |  |  |  |  | Location:
Station: |  |  |  |  | Stream Type: |  |  | Valley Type:
Observers: | [7 empty] | Date:
Methods for Estimating Near-Bank Stress (NBS)
(1) Channel pattern, transverse bar or split channel/central bar creating NBS | [6 empty] | Level I | Reconaissance
(2) Ratio of radius of curvature to bankfull width ( Rc / Wbkf ) | [6 empty] | Level II | General prediction
(3) Ratio of pool slope to average water surface slope ( Sp / S ) | [6 empty] | Level II | General prediction
(4) Ratio of pool slope to riffle slope ( Sp / Srif ) | [6 empty] | Level II | General prediction
(5) Ratio of near-bank maximum depth to bankfull mean depth ( dnb / dbkf ) | [6 empty] | Level III | Detailed prediction
(6) Ratio of near-bank shear stress to bankfull shear stress ( tnb / tbkf ) | [6 empty] | Level III | Detailed prediction
(7) Velocity profiles / Isovels / Velocity gradient | [6 empty] | Level IV | Validation
Level I | -1 | Transverse and/or central bars-short and/or discontinuous……….… |  |  |  |  | …………………...….NBS = High / Very High
|  | Extensive deposition (continuous, cross-channel)……………..……………...……. | [5 empty] | ………………....NBS = Extreme
|  | Chute cutoffs, down-valley meander migration, converging flow…………………… | [5 empty] | ………………….….NBS = Extreme
Level II | -2 | Radius of Curvature Rc (ft) | Bankfull Width Wbkf (ft) | Ratio Rc / Wbkf | Near-Bank Stress (NBS)
| -3 | Pool Slope Sp | Average Slope S | Ratio Sp / S | Near-Bank Stress (NBS) |  | Method
Dominant
Near-Bank Stress
| -4 | Pool Slope Sp | Riffle Slope Srif | Ratio Sp / Srif | Near-Bank Stress (NBS)
Level III | -5 | Near-Bank Max Depth dnb (ft) | Mean Depth dbkf (ft) | Ratio dnb / dbkf | Near-Bank Stress (NBS)
| -6 | Near-Bank Max Depth dnb (ft) | Near-Bank Slope Snb | Near-Bank Shear Stress tnb ( lb/ft2 ) | Mean Depth dbkf (ft) | Average Slope S | Bankfull Shear Stress tbkf ( lb/ft2 ) | Ratio tnb / tbkf | Near-Bank Stress (NBS)
Level IV | -7 | Velocity Gradient ( ft / sec / ft ) |  | Near-Bank Stress (NBS)
Converting Values to a Near-Bank Stress (NBS) Rating
Near-Bank Stress (NBS) ratings |  |  | Method number
|  |  | -1 | -2 | -3 | -4 | -5 | -6 | -7
Very Low |  |  | N / A | > 3.00 | < 0.20 | < 0.40 | < 1.00 | < 0.80 | < 0.50
Low |  |  | N / A | 2.21 – 3.00 | 0.20 – 0.40 | 0.41 – 0.60 | 1.00 – 1.50 | 0.80 – 1.05 | 0.50 – 1.00
Moderate |  |  | N / A | 2.01 – 2.20 | 0.41 – 0.60 | 0.61 – 0.80 | 1.51 – 1.80 | 1.06 – 1.14 | 1.01 – 1.60
High |  |  | See | 1.81 – 2.00 | 0.61 – 0.80 | 0.81 – 1.00 | 1.81 – 2.50 | 1.15 – 1.19 | 1.61 – 2.00
Very High |  |  | -1 | 1.50 – 1.80 | 0.81 – 1.00 | 1.01 – 1.20 | 2.51 – 3.00 | 1.20 – 1.60 | 2.01 – 2.40
Extreme |  |  | Above | < 1.50 | > 1.00 | > 1.20 | > 3.00 | > 1.60 | > 2.40
Overall Near-Bank Stress (NBS) rating

## BK # 16 - BEHI
Only enter data in green highlighted cells. All others have equations
BANK EROSION HAZARD INDEX
Stream: | [6 empty] | Observer(s): |  | Data: |  |  | QA/QC: | Total Score:
Reach: | [6 empty] | Comments:
Location: | [6 empty] | Bank Length | [5 empty] | Total Score Values: | Very Low | Low | Moderate | High | Very High | Extreme
Date: | [13 empty] | 5-10 | 10-20 | 20-30 | 30-40 | 40-45 | 45-50
Erodibility Variables | [9 empty] | Erodibility Variables | Bank Erosion Potential
Bank Height / Bankfull Height Ratio | [13 empty] | Very Low | Low | Moderate | High | Very High | Extreme
Bank Height |  | Bankfull Height |  | Value | Index | Bank Erosion Potental |  | Notes
[11 empty] | Bank Height / Bankfull Height |  | Value | 1.00-1.10 | 1.11-1.19 | 1.20-1.50 | 1.60-2.00 | 2.10-2.80 | >2.80
Root Depth / Bank Height Ratio | [12 empty] | Index | 1.0-1.9 | 2.0-3.9 | 4.0-5.9 | 6.0-7.9 | 8.0-9.0 | 10
Root Depth |  | Bank Height |  | Value | Index | Bank Erosion Potental |  | Notes |  |  | Root Depth / Bank Height |  | Value | 1.00-0.90 | 0.89-0.50 | 0.49-0.30 | 0.29-0.15 | 0.14-0.05 | <0.05
[13 empty] | Index | 1.0-1.9 | 2.0-3.9 | 4.0-5.9 | 6.0-7.9 | 8.0-9.0 | 10
Weighted Root Density | [10 empty] | Weighted Root Density |  | Value | 100-80 | 79-55 | 54-30 | 29-15 | 14-5 | <5
Root Density (%) |  | Root Depth / Bank Height |  | Value | Index | Bank Erosion Potental |  | Notes |  |  |  |  | Index | 1.0-1.9 | 2.0-3.9 | 4.0-5.9 | 6.0-7.9 | 8.0-9.0 | 10
[11 empty] | Bank Angle |  | Value | 0-20 | 21-60 | 61-80 | 81-90 | 91-119 | >119
[13 empty] | Index | 1.0-1.9 | 2.0-3.9 | 4.0-5.9 | 6.0-7.9 | 8.0-9.0 | 10
Bank Angle | [10 empty] | Surface Protection |  | Value | 100-80 | 79-55 | 54-30 | 29-15 | 14-10 | <10
Bank Angle ( o ) |  |  |  |  | Index | Bank Erosion Potental |  | Notes |  |  |  |  | Index | 1.0-1.9 | 2.0-3.9 | 4.0-5.9 | 6.0-7.9 | 8.0-9.0 | 10
Adjustments
Surface Protection | [9 empty] | Bank Material | Bedrock |  | Bedrock banks have a very low erosion potential.
Surface Protection (%) |  |  |  |  | Index | Bank Erosion Potental |  | Notes |  |  | Boulders |  | Boulder banks have a low erosion potential.
[11 empty] | Cobble |  | Substract 10 points. No adjustment if sand/gravel compose greater than 50% of bank.
[11 empty] | Clay/Silt Loam |  | Add 5 points.
[5 empty] | Adjustment |  |  | Notes |  |  | Gravel |  | Add 5-10 points depending on percentage of bank material composed of sand.
Bank Materials | [10 empty] | Sand |  | Add 10 points.
[5 empty] | Adjustment |  |  | Notes |  |  | Silt / Clay |  | No adjustment.
Bank Stratification | [10 empty] | Stratification
TOTAL SCORE | [10 empty] | Add 5-10 points depending on position of unstable layers in relation to bankfull stage.
Bank Profile
Horizontal Distance | Vertical Height |  | Notes
Bankfull
Horizontal Distance | Vertical Height |  | Notes
Note on AE4: Enter initials of person who entered the data
Note on AQ10: Chris: Josh (Wildland Hydrology, Inc.) said to use the upper values as the category delineations
Note on AT10: Chris: Josh (Wildland Hydrology, Inc.) said to use the upper values as the category delineations
Note on AW10: Chris: Josh (Wildland Hydrology, Inc.) said to use the upper values as the category delineations
Note on AZ10: Chris: Josh (Wildland Hydrology, Inc.) said to use the upper values as the category delineations
Note on BC10: Chris: Josh (Wildland Hydrology, Inc.) said to use the upper values as the category delineations
Note on BF10: Chris: Josh (Wildland Hydrology, Inc.) said to use the upper values as the category delineations

## BK # 16 - NBS
Only enter data in green highlighted cells. All others have equations
Estimating Near-Bank Stress ( NBS ) | [9 empty] | NOTE: Cells with Text & Formulas are Locked; To Unlock Cells, Unprotect Sheet under "Tools" & "Protection"
Stream: |  |  |  |  | Location:
Station: |  |  |  |  | Stream Type: |  |  | Valley Type:
Observers: | [7 empty] | Date:
Methods for Estimating Near-Bank Stress (NBS)
(1) Channel pattern, transverse bar or split channel/central bar creating NBS | [6 empty] | Level I | Reconaissance
(2) Ratio of radius of curvature to bankfull width ( Rc / Wbkf ) | [6 empty] | Level II | General prediction
(3) Ratio of pool slope to average water surface slope ( Sp / S ) | [6 empty] | Level II | General prediction
(4) Ratio of pool slope to riffle slope ( Sp / Srif ) | [6 empty] | Level II | General prediction
(5) Ratio of near-bank maximum depth to bankfull mean depth ( dnb / dbkf ) | [6 empty] | Level III | Detailed prediction
(6) Ratio of near-bank shear stress to bankfull shear stress ( tnb / tbkf ) | [6 empty] | Level III | Detailed prediction
(7) Velocity profiles / Isovels / Velocity gradient | [6 empty] | Level IV | Validation
Level I | -1 | Transverse and/or central bars-short and/or discontinuous……….… |  |  |  |  | …………………...….NBS = High / Very High
|  | Extensive deposition (continuous, cross-channel)……………..……………...……. | [5 empty] | ………………....NBS = Extreme
|  | Chute cutoffs, down-valley meander migration, converging flow…………………… | [5 empty] | ………………….….NBS = Extreme
Level II | -2 | Radius of Curvature Rc (ft) | Bankfull Width Wbkf (ft) | Ratio Rc / Wbkf | Near-Bank Stress (NBS)
| -3 | Pool Slope Sp | Average Slope S | Ratio Sp / S | Near-Bank Stress (NBS) |  | Method
Dominant
Near-Bank Stress
| -4 | Pool Slope Sp | Riffle Slope Srif | Ratio Sp / Srif | Near-Bank Stress (NBS)
Level III | -5 | Near-Bank Max Depth dnb (ft) | Mean Depth dbkf (ft) | Ratio dnb / dbkf | Near-Bank Stress (NBS)
| -6 | Near-Bank Max Depth dnb (ft) | Near-Bank Slope Snb | Near-Bank Shear Stress tnb ( lb/ft2 ) | Mean Depth dbkf (ft) | Average Slope S | Bankfull Shear Stress tbkf ( lb/ft2 ) | Ratio tnb / tbkf | Near-Bank Stress (NBS)
Level IV | -7 | Velocity Gradient ( ft / sec / ft ) |  | Near-Bank Stress (NBS)
Converting Values to a Near-Bank Stress (NBS) Rating
Near-Bank Stress (NBS) ratings |  |  | Method number
|  |  | -1 | -2 | -3 | -4 | -5 | -6 | -7
Very Low |  |  | N / A | > 3.00 | < 0.20 | < 0.40 | < 1.00 | < 0.80 | < 0.50
Low |  |  | N / A | 2.21 – 3.00 | 0.20 – 0.40 | 0.41 – 0.60 | 1.00 – 1.50 | 0.80 – 1.05 | 0.50 – 1.00
Moderate |  |  | N / A | 2.01 – 2.20 | 0.41 – 0.60 | 0.61 – 0.80 | 1.51 – 1.80 | 1.06 – 1.14 | 1.01 – 1.60
High |  |  | See | 1.81 – 2.00 | 0.61 – 0.80 | 0.81 – 1.00 | 1.81 – 2.50 | 1.15 – 1.19 | 1.61 – 2.00
Very High |  |  | -1 | 1.50 – 1.80 | 0.81 – 1.00 | 1.01 – 1.20 | 2.51 – 3.00 | 1.20 – 1.60 | 2.01 – 2.40
Extreme |  |  | Above | < 1.50 | > 1.00 | > 1.20 | > 3.00 | > 1.60 | > 2.40
Overall Near-Bank Stress (NBS) rating

## BK # 17 - BEHI
Only enter data in green highlighted cells. All others have equations
BANK EROSION HAZARD INDEX
Stream: | [6 empty] | Observer(s): |  | Data: |  |  | QA/QC: | Total Score:
Reach: | [6 empty] | Comments:
Location: | [6 empty] | Bank Length | [5 empty] | Total Score Values: | Very Low | Low | Moderate | High | Very High | Extreme
Date: | [13 empty] | 5-10 | 10-20 | 20-30 | 30-40 | 40-45 | 45-50
Erodibility Variables | [9 empty] | Erodibility Variables | Bank Erosion Potential
Bank Height / Bankfull Height Ratio | [13 empty] | Very Low | Low | Moderate | High | Very High | Extreme
Bank Height |  | Bankfull Height |  | Value | Index | Bank Erosion Potental |  | Notes
[11 empty] | Bank Height / Bankfull Height |  | Value | 1.00-1.10 | 1.11-1.19 | 1.20-1.50 | 1.60-2.00 | 2.10-2.80 | >2.80
Root Depth / Bank Height Ratio | [12 empty] | Index | 1.0-1.9 | 2.0-3.9 | 4.0-5.9 | 6.0-7.9 | 8.0-9.0 | 10
Root Depth |  | Bank Height |  | Value | Index | Bank Erosion Potental |  | Notes |  |  | Root Depth / Bank Height |  | Value | 1.00-0.90 | 0.89-0.50 | 0.49-0.30 | 0.29-0.15 | 0.14-0.05 | <0.05
[13 empty] | Index | 1.0-1.9 | 2.0-3.9 | 4.0-5.9 | 6.0-7.9 | 8.0-9.0 | 10
Weighted Root Density | [10 empty] | Weighted Root Density |  | Value | 100-80 | 79-55 | 54-30 | 29-15 | 14-5 | <5
Root Density (%) |  | Root Depth / Bank Height |  | Value | Index | Bank Erosion Potental |  | Notes |  |  |  |  | Index | 1.0-1.9 | 2.0-3.9 | 4.0-5.9 | 6.0-7.9 | 8.0-9.0 | 10
[11 empty] | Bank Angle |  | Value | 0-20 | 21-60 | 61-80 | 81-90 | 91-119 | >119
[13 empty] | Index | 1.0-1.9 | 2.0-3.9 | 4.0-5.9 | 6.0-7.9 | 8.0-9.0 | 10
Bank Angle | [10 empty] | Surface Protection |  | Value | 100-80 | 79-55 | 54-30 | 29-15 | 14-10 | <10
Bank Angle ( o ) |  |  |  |  | Index | Bank Erosion Potental |  | Notes |  |  |  |  | Index | 1.0-1.9 | 2.0-3.9 | 4.0-5.9 | 6.0-7.9 | 8.0-9.0 | 10
Adjustments
Surface Protection | [9 empty] | Bank Material | Bedrock |  | Bedrock banks have a very low erosion potential.
Surface Protection (%) |  |  |  |  | Index | Bank Erosion Potental |  | Notes |  |  | Boulders |  | Boulder banks have a low erosion potential.
[11 empty] | Cobble |  | Substract 10 points. No adjustment if sand/gravel compose greater than 50% of bank.
[11 empty] | Clay/Silt Loam |  | Add 5 points.
[5 empty] | Adjustment |  |  | Notes |  |  | Gravel |  | Add 5-10 points depending on percentage of bank material composed of sand.
Bank Materials | [10 empty] | Sand |  | Add 10 points.
[5 empty] | Adjustment |  |  | Notes |  |  | Silt / Clay |  | No adjustment.
Bank Stratification | [10 empty] | Stratification
TOTAL SCORE | [10 empty] | Add 5-10 points depending on position of unstable layers in relation to bankfull stage.
Bank Profile
Horizontal Distance | Vertical Height |  | Notes
Bankfull
Horizontal Distance | Vertical Height |  | Notes
Note on AE4: Enter initials of person who entered the data
Note on AQ10: Chris: Josh (Wildland Hydrology, Inc.) said to use the upper values as the category delineations
Note on AT10: Chris: Josh (Wildland Hydrology, Inc.) said to use the upper values as the category delineations
Note on AW10: Chris: Josh (Wildland Hydrology, Inc.) said to use the upper values as the category delineations
Note on AZ10: Chris: Josh (Wildland Hydrology, Inc.) said to use the upper values as the category delineations
Note on BC10: Chris: Josh (Wildland Hydrology, Inc.) said to use the upper values as the category delineations
Note on BF10: Chris: Josh (Wildland Hydrology, Inc.) said to use the upper values as the category delineations

## BK # 17 - NBS
Only enter data in green highlighted cells. All others have equations
Estimating Near-Bank Stress ( NBS ) | [9 empty] | NOTE: Cells with Text & Formulas are Locked; To Unlock Cells, Unprotect Sheet under "Tools" & "Protection"
Stream: |  |  |  |  | Location:
Station: |  |  |  |  | Stream Type: |  |  | Valley Type:
Observers: | [7 empty] | Date:
Methods for Estimating Near-Bank Stress (NBS)
(1) Channel pattern, transverse bar or split channel/central bar creating NBS | [6 empty] | Level I | Reconaissance
(2) Ratio of radius of curvature to bankfull width ( Rc / Wbkf ) | [6 empty] | Level II | General prediction
(3) Ratio of pool slope to average water surface slope ( Sp / S ) | [6 empty] | Level II | General prediction
(4) Ratio of pool slope to riffle slope ( Sp / Srif ) | [6 empty] | Level II | General prediction
(5) Ratio of near-bank maximum depth to bankfull mean depth ( dnb / dbkf ) | [6 empty] | Level III | Detailed prediction
(6) Ratio of near-bank shear stress to bankfull shear stress ( tnb / tbkf ) | [6 empty] | Level III | Detailed prediction
(7) Velocity profiles / Isovels / Velocity gradient | [6 empty] | Level IV | Validation
Level I | -1 | Transverse and/or central bars-short and/or discontinuous……….… |  |  |  |  | …………………...….NBS = High / Very High
|  | Extensive deposition (continuous, cross-channel)……………..……………...……. | [5 empty] | ………………....NBS = Extreme
|  | Chute cutoffs, down-valley meander migration, converging flow…………………… | [5 empty] | ………………….….NBS = Extreme
Level II | -2 | Radius of Curvature Rc (ft) | Bankfull Width Wbkf (ft) | Ratio Rc / Wbkf | Near-Bank Stress (NBS)
| -3 | Pool Slope Sp | Average Slope S | Ratio Sp / S | Near-Bank Stress (NBS) |  | Method
Dominant
Near-Bank Stress
| -4 | Pool Slope Sp | Riffle Slope Srif | Ratio Sp / Srif | Near-Bank Stress (NBS)
Level III | -5 | Near-Bank Max Depth dnb (ft) | Mean Depth dbkf (ft) | Ratio dnb / dbkf | Near-Bank Stress (NBS)
| -6 | Near-Bank Max Depth dnb (ft) | Near-Bank Slope Snb | Near-Bank Shear Stress tnb ( lb/ft2 ) | Mean Depth dbkf (ft) | Average Slope S | Bankfull Shear Stress tbkf ( lb/ft2 ) | Ratio tnb / tbkf | Near-Bank Stress (NBS)
Level IV | -7 | Velocity Gradient ( ft / sec / ft ) |  | Near-Bank Stress (NBS)
Converting Values to a Near-Bank Stress (NBS) Rating
Near-Bank Stress (NBS) ratings |  |  | Method number
|  |  | -1 | -2 | -3 | -4 | -5 | -6 | -7
Very Low |  |  | N / A | > 3.00 | < 0.20 | < 0.40 | < 1.00 | < 0.80 | < 0.50
Low |  |  | N / A | 2.21 – 3.00 | 0.20 – 0.40 | 0.41 – 0.60 | 1.00 – 1.50 | 0.80 – 1.05 | 0.50 – 1.00
Moderate |  |  | N / A | 2.01 – 2.20 | 0.41 – 0.60 | 0.61 – 0.80 | 1.51 – 1.80 | 1.06 – 1.14 | 1.01 – 1.60
High |  |  | See | 1.81 – 2.00 | 0.61 – 0.80 | 0.81 – 1.00 | 1.81 – 2.50 | 1.15 – 1.19 | 1.61 – 2.00
Very High |  |  | -1 | 1.50 – 1.80 | 0.81 – 1.00 | 1.01 – 1.20 | 2.51 – 3.00 | 1.20 – 1.60 | 2.01 – 2.40
Extreme |  |  | Above | < 1.50 | > 1.00 | > 1.20 | > 3.00 | > 1.60 | > 2.40
Overall Near-Bank Stress (NBS) rating

## BK # 18 - BEHI
Only enter data in green highlighted cells. All others have equations
BANK EROSION HAZARD INDEX
Stream: | [6 empty] | Observer(s): |  | Data: |  |  | QA/QC: | Total Score:
Reach: | [6 empty] | Comments:
Location: | [6 empty] | Bank Length | [5 empty] | Total Score Values: | Very Low | Low | Moderate | High | Very High | Extreme
Date: | [13 empty] | 5-10 | 10-20 | 20-30 | 30-40 | 40-45 | 45-50
Erodibility Variables | [9 empty] | Erodibility Variables | Bank Erosion Potential
Bank Height / Bankfull Height Ratio | [13 empty] | Very Low | Low | Moderate | High | Very High | Extreme
Bank Height |  | Bankfull Height |  | Value | Index | Bank Erosion Potental |  | Notes
[11 empty] | Bank Height / Bankfull Height |  | Value | 1.00-1.10 | 1.11-1.19 | 1.20-1.50 | 1.60-2.00 | 2.10-2.80 | >2.80
Root Depth / Bank Height Ratio | [12 empty] | Index | 1.0-1.9 | 2.0-3.9 | 4.0-5.9 | 6.0-7.9 | 8.0-9.0 | 10
Root Depth |  | Bank Height |  | Value | Index | Bank Erosion Potental |  | Notes |  |  | Root Depth / Bank Height |  | Value | 1.00-0.90 | 0.89-0.50 | 0.49-0.30 | 0.29-0.15 | 0.14-0.05 | <0.05
[13 empty] | Index | 1.0-1.9 | 2.0-3.9 | 4.0-5.9 | 6.0-7.9 | 8.0-9.0 | 10
Weighted Root Density | [10 empty] | Weighted Root Density |  | Value | 100-80 | 79-55 | 54-30 | 29-15 | 14-5 | <5
Root Density (%) |  | Root Depth / Bank Height |  | Value | Index | Bank Erosion Potental |  | Notes |  |  |  |  | Index | 1.0-1.9 | 2.0-3.9 | 4.0-5.9 | 6.0-7.9 | 8.0-9.0 | 10
[11 empty] | Bank Angle |  | Value | 0-20 | 21-60 | 61-80 | 81-90 | 91-119 | >119
[13 empty] | Index | 1.0-1.9 | 2.0-3.9 | 4.0-5.9 | 6.0-7.9 | 8.0-9.0 | 10
Bank Angle | [10 empty] | Surface Protection |  | Value | 100-80 | 79-55 | 54-30 | 29-15 | 14-10 | <10
Bank Angle ( o ) |  |  |  |  | Index | Bank Erosion Potental |  | Notes |  |  |  |  | Index | 1.0-1.9 | 2.0-3.9 | 4.0-5.9 | 6.0-7.9 | 8.0-9.0 | 10
Adjustments
Surface Protection | [9 empty] | Bank Material | Bedrock |  | Bedrock banks have a very low erosion potential.
Surface Protection (%) |  |  |  |  | Index | Bank Erosion Potental |  | Notes |  |  | Boulders |  | Boulder banks have a low erosion potential.
[11 empty] | Cobble |  | Substract 10 points. No adjustment if sand/gravel compose greater than 50% of bank.
[11 empty] | Clay/Silt Loam |  | Add 5 points.
[5 empty] | Adjustment |  |  | Notes |  |  | Gravel |  | Add 5-10 points depending on percentage of bank material composed of sand.
Bank Materials | [10 empty] | Sand |  | Add 10 points.
[5 empty] | Adjustment |  |  | Notes |  |  | Silt / Clay |  | No adjustment.
Bank Stratification | [10 empty] | Stratification
TOTAL SCORE | [10 empty] | Add 5-10 points depending on position of unstable layers in relation to bankfull stage.
Bank Profile
Horizontal Distance | Vertical Height |  | Notes
Bankfull
Horizontal Distance | Vertical Height |  | Notes
Note on AE4: Enter initials of person who entered the data
Note on AQ10: Chris: Josh (Wildland Hydrology, Inc.) said to use the upper values as the category delineations
Note on AT10: Chris: Josh (Wildland Hydrology, Inc.) said to use the upper values as the category delineations
Note on AW10: Chris: Josh (Wildland Hydrology, Inc.) said to use the upper values as the category delineations
Note on AZ10: Chris: Josh (Wildland Hydrology, Inc.) said to use the upper values as the category delineations
Note on BC10: Chris: Josh (Wildland Hydrology, Inc.) said to use the upper values as the category delineations
Note on BF10: Chris: Josh (Wildland Hydrology, Inc.) said to use the upper values as the category delineations

## BK # 18 - NBS
Only enter data in green highlighted cells. All others have equations
Estimating Near-Bank Stress ( NBS ) | [9 empty] | NOTE: Cells with Text & Formulas are Locked; To Unlock Cells, Unprotect Sheet under "Tools" & "Protection"
Stream: |  |  |  |  | Location:
Station: |  |  |  |  | Stream Type: |  |  | Valley Type:
Observers: | [7 empty] | Date:
Methods for Estimating Near-Bank Stress (NBS)
(1) Channel pattern, transverse bar or split channel/central bar creating NBS | [6 empty] | Level I | Reconaissance
(2) Ratio of radius of curvature to bankfull width ( Rc / Wbkf ) | [6 empty] | Level II | General prediction
(3) Ratio of pool slope to average water surface slope ( Sp / S ) | [6 empty] | Level II | General prediction
(4) Ratio of pool slope to riffle slope ( Sp / Srif ) | [6 empty] | Level II | General prediction
(5) Ratio of near-bank maximum depth to bankfull mean depth ( dnb / dbkf ) | [6 empty] | Level III | Detailed prediction
(6) Ratio of near-bank shear stress to bankfull shear stress ( tnb / tbkf ) | [6 empty] | Level III | Detailed prediction
(7) Velocity profiles / Isovels / Velocity gradient | [6 empty] | Level IV | Validation
Level I | -1 | Transverse and/or central bars-short and/or discontinuous……….… |  |  |  |  | …………………...….NBS = High / Very High
|  | Extensive deposition (continuous, cross-channel)……………..……………...……. | [5 empty] | ………………....NBS = Extreme
|  | Chute cutoffs, down-valley meander migration, converging flow…………………… | [5 empty] | ………………….….NBS = Extreme
Level II | -2 | Radius of Curvature Rc (ft) | Bankfull Width Wbkf (ft) | Ratio Rc / Wbkf | Near-Bank Stress (NBS)
| -3 | Pool Slope Sp | Average Slope S | Ratio Sp / S | Near-Bank Stress (NBS) |  | Method
Dominant
Near-Bank Stress
| -4 | Pool Slope Sp | Riffle Slope Srif | Ratio Sp / Srif | Near-Bank Stress (NBS)
Level III | -5 | Near-Bank Max Depth dnb (ft) | Mean Depth dbkf (ft) | Ratio dnb / dbkf | Near-Bank Stress (NBS)
| -6 | Near-Bank Max Depth dnb (ft) | Near-Bank Slope Snb | Near-Bank Shear Stress tnb ( lb/ft2 ) | Mean Depth dbkf (ft) | Average Slope S | Bankfull Shear Stress tbkf ( lb/ft2 ) | Ratio tnb / tbkf | Near-Bank Stress (NBS)
Level IV | -7 | Velocity Gradient ( ft / sec / ft ) |  | Near-Bank Stress (NBS)
Converting Values to a Near-Bank Stress (NBS) Rating
Near-Bank Stress (NBS) ratings |  |  | Method number
|  |  | -1 | -2 | -3 | -4 | -5 | -6 | -7
Very Low |  |  | N / A | > 3.00 | < 0.20 | < 0.40 | < 1.00 | < 0.80 | < 0.50
Low |  |  | N / A | 2.21 – 3.00 | 0.20 – 0.40 | 0.41 – 0.60 | 1.00 – 1.50 | 0.80 – 1.05 | 0.50 – 1.00
Moderate |  |  | N / A | 2.01 – 2.20 | 0.41 – 0.60 | 0.61 – 0.80 | 1.51 – 1.80 | 1.06 – 1.14 | 1.01 – 1.60
High |  |  | See | 1.81 – 2.00 | 0.61 – 0.80 | 0.81 – 1.00 | 1.81 – 2.50 | 1.15 – 1.19 | 1.61 – 2.00
Very High |  |  | -1 | 1.50 – 1.80 | 0.81 – 1.00 | 1.01 – 1.20 | 2.51 – 3.00 | 1.20 – 1.60 | 2.01 – 2.40
Extreme |  |  | Above | < 1.50 | > 1.00 | > 1.20 | > 3.00 | > 1.60 | > 2.40
Overall Near-Bank Stress (NBS) rating

## BK # 19 - BEHI
Only enter data in green highlighted cells. All others have equations
BANK EROSION HAZARD INDEX
Stream: | [6 empty] | Observer(s): |  | Data: |  |  | QA/QC: | Total Score:
Reach: | [6 empty] | Comments:
Location: | [6 empty] | Bank Length | [5 empty] | Total Score Values: | Very Low | Low | Moderate | High | Very High | Extreme
Date: | [13 empty] | 5-10 | 10-20 | 20-30 | 30-40 | 40-45 | 45-50
Erodibility Variables | [9 empty] | Erodibility Variables | Bank Erosion Potential
Bank Height / Bankfull Height Ratio | [13 empty] | Very Low | Low | Moderate | High | Very High | Extreme
Bank Height |  | Bankfull Height |  | Value | Index | Bank Erosion Potental |  | Notes
[11 empty] | Bank Height / Bankfull Height |  | Value | 1.00-1.10 | 1.11-1.19 | 1.20-1.50 | 1.60-2.00 | 2.10-2.80 | >2.80
Root Depth / Bank Height Ratio | [12 empty] | Index | 1.0-1.9 | 2.0-3.9 | 4.0-5.9 | 6.0-7.9 | 8.0-9.0 | 10
Root Depth |  | Bank Height |  | Value | Index | Bank Erosion Potental |  | Notes |  |  | Root Depth / Bank Height |  | Value | 1.00-0.90 | 0.89-0.50 | 0.49-0.30 | 0.29-0.15 | 0.14-0.05 | <0.05
[13 empty] | Index | 1.0-1.9 | 2.0-3.9 | 4.0-5.9 | 6.0-7.9 | 8.0-9.0 | 10
Weighted Root Density | [10 empty] | Weighted Root Density |  | Value | 100-80 | 79-55 | 54-30 | 29-15 | 14-5 | <5
Root Density (%) |  | Root Depth / Bank Height |  | Value | Index | Bank Erosion Potental |  | Notes |  |  |  |  | Index | 1.0-1.9 | 2.0-3.9 | 4.0-5.9 | 6.0-7.9 | 8.0-9.0 | 10
[11 empty] | Bank Angle |  | Value | 0-20 | 21-60 | 61-80 | 81-90 | 91-119 | >119
[13 empty] | Index | 1.0-1.9 | 2.0-3.9 | 4.0-5.9 | 6.0-7.9 | 8.0-9.0 | 10
Bank Angle | [10 empty] | Surface Protection |  | Value | 100-80 | 79-55 | 54-30 | 29-15 | 14-10 | <10
Bank Angle ( o ) |  |  |  |  | Index | Bank Erosion Potental |  | Notes |  |  |  |  | Index | 1.0-1.9 | 2.0-3.9 | 4.0-5.9 | 6.0-7.9 | 8.0-9.0 | 10
Adjustments
Surface Protection | [9 empty] | Bank Material | Bedrock |  | Bedrock banks have a very low erosion potential.
Surface Protection (%) |  |  |  |  | Index | Bank Erosion Potental |  | Notes |  |  | Boulders |  | Boulder banks have a low erosion potential.
[11 empty] | Cobble |  | Substract 10 points. No adjustment if sand/gravel compose greater than 50% of bank.
[11 empty] | Clay/Silt Loam |  | Add 5 points.
[5 empty] | Adjustment |  |  | Notes |  |  | Gravel |  | Add 5-10 points depending on percentage of bank material composed of sand.
Bank Materials | [10 empty] | Sand |  | Add 10 points.
[5 empty] | Adjustment |  |  | Notes |  |  | Silt / Clay |  | No adjustment.
Bank Stratification | [10 empty] | Stratification
TOTAL SCORE | [10 empty] | Add 5-10 points depending on position of unstable layers in relation to bankfull stage.
Bank Profile
Horizontal Distance | Vertical Height |  | Notes
Bankfull
Horizontal Distance | Vertical Height |  | Notes
Note on AE4: Enter initials of person who entered the data
Note on AQ10: Chris: Josh (Wildland Hydrology, Inc.) said to use the upper values as the category delineations
Note on AT10: Chris: Josh (Wildland Hydrology, Inc.) said to use the upper values as the category delineations
Note on AW10: Chris: Josh (Wildland Hydrology, Inc.) said to use the upper values as the category delineations
Note on AZ10: Chris: Josh (Wildland Hydrology, Inc.) said to use the upper values as the category delineations
Note on BC10: Chris: Josh (Wildland Hydrology, Inc.) said to use the upper values as the category delineations
Note on BF10: Chris: Josh (Wildland Hydrology, Inc.) said to use the upper values as the category delineations

## BK # 19 - NBS
Only enter data in green highlighted cells. All others have equations
Estimating Near-Bank Stress ( NBS ) | [9 empty] | NOTE: Cells with Text & Formulas are Locked; To Unlock Cells, Unprotect Sheet under "Tools" & "Protection"
Stream: |  |  |  |  | Location:
Station: |  |  |  |  | Stream Type: |  |  | Valley Type:
Observers: | [7 empty] | Date:
Methods for Estimating Near-Bank Stress (NBS)
(1) Channel pattern, transverse bar or split channel/central bar creating NBS | [6 empty] | Level I | Reconaissance
(2) Ratio of radius of curvature to bankfull width ( Rc / Wbkf ) | [6 empty] | Level II | General prediction
(3) Ratio of pool slope to average water surface slope ( Sp / S ) | [6 empty] | Level II | General prediction
(4) Ratio of pool slope to riffle slope ( Sp / Srif ) | [6 empty] | Level II | General prediction
(5) Ratio of near-bank maximum depth to bankfull mean depth ( dnb / dbkf ) | [6 empty] | Level III | Detailed prediction
(6) Ratio of near-bank shear stress to bankfull shear stress ( tnb / tbkf ) | [6 empty] | Level III | Detailed prediction
(7) Velocity profiles / Isovels / Velocity gradient | [6 empty] | Level IV | Validation
Level I | -1 | Transverse and/or central bars-short and/or discontinuous……….… |  |  |  |  | …………………...….NBS = High / Very High
|  | Extensive deposition (continuous, cross-channel)……………..……………...……. | [5 empty] | ………………....NBS = Extreme
|  | Chute cutoffs, down-valley meander migration, converging flow…………………… | [5 empty] | ………………….….NBS = Extreme
Level II | -2 | Radius of Curvature Rc (ft) | Bankfull Width Wbkf (ft) | Ratio Rc / Wbkf | Near-Bank Stress (NBS)
| -3 | Pool Slope Sp | Average Slope S | Ratio Sp / S | Near-Bank Stress (NBS) |  | Method
Dominant
Near-Bank Stress
| -4 | Pool Slope Sp | Riffle Slope Srif | Ratio Sp / Srif | Near-Bank Stress (NBS)
Level III | -5 | Near-Bank Max Depth dnb (ft) | Mean Depth dbkf (ft) | Ratio dnb / dbkf | Near-Bank Stress (NBS)
| -6 | Near-Bank Max Depth dnb (ft) | Near-Bank Slope Snb | Near-Bank Shear Stress tnb ( lb/ft2 ) | Mean Depth dbkf (ft) | Average Slope S | Bankfull Shear Stress tbkf ( lb/ft2 ) | Ratio tnb / tbkf | Near-Bank Stress (NBS)
Level IV | -7 | Velocity Gradient ( ft / sec / ft ) |  | Near-Bank Stress (NBS)
Converting Values to a Near-Bank Stress (NBS) Rating
Near-Bank Stress (NBS) ratings |  |  | Method number
|  |  | -1 | -2 | -3 | -4 | -5 | -6 | -7
Very Low |  |  | N / A | > 3.00 | < 0.20 | < 0.40 | < 1.00 | < 0.80 | < 0.50
Low |  |  | N / A | 2.21 – 3.00 | 0.20 – 0.40 | 0.41 – 0.60 | 1.00 – 1.50 | 0.80 – 1.05 | 0.50 – 1.00
Moderate |  |  | N / A | 2.01 – 2.20 | 0.41 – 0.60 | 0.61 – 0.80 | 1.51 – 1.80 | 1.06 – 1.14 | 1.01 – 1.60
High |  |  | See | 1.81 – 2.00 | 0.61 – 0.80 | 0.81 – 1.00 | 1.81 – 2.50 | 1.15 – 1.19 | 1.61 – 2.00
Very High |  |  | -1 | 1.50 – 1.80 | 0.81 – 1.00 | 1.01 – 1.20 | 2.51 – 3.00 | 1.20 – 1.60 | 2.01 – 2.40
Extreme |  |  | Above | < 1.50 | > 1.00 | > 1.20 | > 3.00 | > 1.60 | > 2.40
Overall Near-Bank Stress (NBS) rating

## BK # 20 - BEHI
Only enter data in green highlighted cells. All others have equations
BANK EROSION HAZARD INDEX
Stream: | [6 empty] | Observer(s): |  | Data: |  |  | QA/QC: | Total Score:
Reach: | [6 empty] | Comments:
Location: | [6 empty] | Bank Length | [5 empty] | Total Score Values: | Very Low | Low | Moderate | High | Very High | Extreme
Date: | [13 empty] | 5-10 | 10-20 | 20-30 | 30-40 | 40-45 | 45-50
Erodibility Variables | [9 empty] | Erodibility Variables | Bank Erosion Potential
Bank Height / Bankfull Height Ratio | [13 empty] | Very Low | Low | Moderate | High | Very High | Extreme
Bank Height |  | Bankfull Height |  | Value | Index | Bank Erosion Potental |  | Notes
[11 empty] | Bank Height / Bankfull Height |  | Value | 1.00-1.10 | 1.11-1.19 | 1.20-1.50 | 1.60-2.00 | 2.10-2.80 | >2.80
Root Depth / Bank Height Ratio | [12 empty] | Index | 1.0-1.9 | 2.0-3.9 | 4.0-5.9 | 6.0-7.9 | 8.0-9.0 | 10
Root Depth |  | Bank Height |  | Value | Index | Bank Erosion Potental |  | Notes |  |  | Root Depth / Bank Height |  | Value | 1.00-0.90 | 0.89-0.50 | 0.49-0.30 | 0.29-0.15 | 0.14-0.05 | <0.05
[13 empty] | Index | 1.0-1.9 | 2.0-3.9 | 4.0-5.9 | 6.0-7.9 | 8.0-9.0 | 10
Weighted Root Density | [10 empty] | Weighted Root Density |  | Value | 100-80 | 79-55 | 54-30 | 29-15 | 14-5 | <5
Root Density (%) |  | Root Depth / Bank Height |  | Value | Index | Bank Erosion Potental |  | Notes |  |  |  |  | Index | 1.0-1.9 | 2.0-3.9 | 4.0-5.9 | 6.0-7.9 | 8.0-9.0 | 10
[11 empty] | Bank Angle |  | Value | 0-20 | 21-60 | 61-80 | 81-90 | 91-119 | >119
[13 empty] | Index | 1.0-1.9 | 2.0-3.9 | 4.0-5.9 | 6.0-7.9 | 8.0-9.0 | 10
Bank Angle | [10 empty] | Surface Protection |  | Value | 100-80 | 79-55 | 54-30 | 29-15 | 14-10 | <10
Bank Angle ( o ) |  |  |  |  | Index | Bank Erosion Potental |  | Notes |  |  |  |  | Index | 1.0-1.9 | 2.0-3.9 | 4.0-5.9 | 6.0-7.9 | 8.0-9.0 | 10
Adjustments
Surface Protection | [9 empty] | Bank Material | Bedrock |  | Bedrock banks have a very low erosion potential.
Surface Protection (%) |  |  |  |  | Index | Bank Erosion Potental |  | Notes |  |  | Boulders |  | Boulder banks have a low erosion potential.
[11 empty] | Cobble |  | Substract 10 points. No adjustment if sand/gravel compose greater than 50% of bank.
[11 empty] | Clay/Silt Loam |  | Add 5 points.
[5 empty] | Adjustment |  |  | Notes |  |  | Gravel |  | Add 5-10 points depending on percentage of bank material composed of sand.
Bank Materials | [10 empty] | Sand |  | Add 10 points.
[5 empty] | Adjustment |  |  | Notes |  |  | Silt / Clay |  | No adjustment.
Bank Stratification | [10 empty] | Stratification
TOTAL SCORE | [10 empty] | Add 5-10 points depending on position of unstable layers in relation to bankfull stage.
Bank Profile
Horizontal Distance | Vertical Height |  | Notes
Bankfull
Horizontal Distance | Vertical Height |  | Notes
Note on AE4: Enter initials of person who entered the data
Note on AQ10: Chris: Josh (Wildland Hydrology, Inc.) said to use the upper values as the category delineations
Note on AT10: Chris: Josh (Wildland Hydrology, Inc.) said to use the upper values as the category delineations
Note on AW10: Chris: Josh (Wildland Hydrology, Inc.) said to use the upper values as the category delineations
Note on AZ10: Chris: Josh (Wildland Hydrology, Inc.) said to use the upper values as the category delineations
Note on BC10: Chris: Josh (Wildland Hydrology, Inc.) said to use the upper values as the category delineations
Note on BF10: Chris: Josh (Wildland Hydrology, Inc.) said to use the upper values as the category delineations

## BK # 20 - NBS
Only enter data in green highlighted cells. All others have equations
Estimating Near-Bank Stress ( NBS ) | [9 empty] | NOTE: Cells with Text & Formulas are Locked; To Unlock Cells, Unprotect Sheet under "Tools" & "Protection"
Stream: |  |  |  |  | Location:
Station: |  |  |  |  | Stream Type: |  |  | Valley Type:
Observers: | [7 empty] | Date:
Methods for Estimating Near-Bank Stress (NBS)
(1) Channel pattern, transverse bar or split channel/central bar creating NBS | [6 empty] | Level I | Reconaissance
(2) Ratio of radius of curvature to bankfull width ( Rc / Wbkf ) | [6 empty] | Level II | General prediction
(3) Ratio of pool slope to average water surface slope ( Sp / S ) | [6 empty] | Level II | General prediction
(4) Ratio of pool slope to riffle slope ( Sp / Srif ) | [6 empty] | Level II | General prediction
(5) Ratio of near-bank maximum depth to bankfull mean depth ( dnb / dbkf ) | [6 empty] | Level III | Detailed prediction
(6) Ratio of near-bank shear stress to bankfull shear stress ( tnb / tbkf ) | [6 empty] | Level III | Detailed prediction
(7) Velocity profiles / Isovels / Velocity gradient | [6 empty] | Level IV | Validation
Level I | -1 | Transverse and/or central bars-short and/or discontinuous……….… |  |  |  |  | …………………...….NBS = High / Very High
|  | Extensive deposition (continuous, cross-channel)……………..……………...……. | [5 empty] | ………………....NBS = Extreme
|  | Chute cutoffs, down-valley meander migration, converging flow…………………… | [5 empty] | ………………….….NBS = Extreme
Level II | -2 | Radius of Curvature Rc (ft) | Bankfull Width Wbkf (ft) | Ratio Rc / Wbkf | Near-Bank Stress (NBS)
| -3 | Pool Slope Sp | Average Slope S | Ratio Sp / S | Near-Bank Stress (NBS) |  | Method
Dominant
Near-Bank Stress
| -4 | Pool Slope Sp | Riffle Slope Srif | Ratio Sp / Srif | Near-Bank Stress (NBS)
Level III | -5 | Near-Bank Max Depth dnb (ft) | Mean Depth dbkf (ft) | Ratio dnb / dbkf | Near-Bank Stress (NBS)
| -6 | Near-Bank Max Depth dnb (ft) | Near-Bank Slope Snb | Near-Bank Shear Stress tnb ( lb/ft2 ) | Mean Depth dbkf (ft) | Average Slope S | Bankfull Shear Stress tbkf ( lb/ft2 ) | Ratio tnb / tbkf | Near-Bank Stress (NBS)
Level IV | -7 | Velocity Gradient ( ft / sec / ft ) |  | Near-Bank Stress (NBS)
Converting Values to a Near-Bank Stress (NBS) Rating
Near-Bank Stress (NBS) ratings |  |  | Method number
|  |  | -1 | -2 | -3 | -4 | -5 | -6 | -7
Very Low |  |  | N / A | > 3.00 | < 0.20 | < 0.40 | < 1.00 | < 0.80 | < 0.50
Low |  |  | N / A | 2.21 – 3.00 | 0.20 – 0.40 | 0.41 – 0.60 | 1.00 – 1.50 | 0.80 – 1.05 | 0.50 – 1.00
Moderate |  |  | N / A | 2.01 – 2.20 | 0.41 – 0.60 | 0.61 – 0.80 | 1.51 – 1.80 | 1.06 – 1.14 | 1.01 – 1.60
High |  |  | See | 1.81 – 2.00 | 0.61 – 0.80 | 0.81 – 1.00 | 1.81 – 2.50 | 1.15 – 1.19 | 1.61 – 2.00
Very High |  |  | -1 | 1.50 – 1.80 | 0.81 – 1.00 | 1.01 – 1.20 | 2.51 – 3.00 | 1.20 – 1.60 | 2.01 – 2.40
Extreme |  |  | Above | < 1.50 | > 1.00 | > 1.20 | > 3.00 | > 1.60 | > 2.40
Overall Near-Bank Stress (NBS) rating

## BK # 21 - BEHI
Only enter data in green highlighted cells. All others have equations
BANK EROSION HAZARD INDEX
Stream: | [6 empty] | Observer(s): |  | Data: |  |  | QA/QC: | Total Score:
Reach: | [6 empty] | Comments:
Location: | [6 empty] | Bank Length | [5 empty] | Total Score Values: | Very Low | Low | Moderate | High | Very High | Extreme
Date: | [13 empty] | 5-10 | 10-20 | 20-30 | 30-40 | 40-45 | 45-50
Erodibility Variables | [9 empty] | Erodibility Variables | Bank Erosion Potential
Bank Height / Bankfull Height Ratio | [13 empty] | Very Low | Low | Moderate | High | Very High | Extreme
Bank Height |  | Bankfull Height |  | Value | Index | Bank Erosion Potental |  | Notes
[11 empty] | Bank Height / Bankfull Height |  | Value | 1.00-1.10 | 1.11-1.19 | 1.20-1.50 | 1.60-2.00 | 2.10-2.80 | >2.80
Root Depth / Bank Height Ratio | [12 empty] | Index | 1.0-1.9 | 2.0-3.9 | 4.0-5.9 | 6.0-7.9 | 8.0-9.0 | 10
Root Depth |  | Bank Height |  | Value | Index | Bank Erosion Potental |  | Notes |  |  | Root Depth / Bank Height |  | Value | 1.00-0.90 | 0.89-0.50 | 0.49-0.30 | 0.29-0.15 | 0.14-0.05 | <0.05
[13 empty] | Index | 1.0-1.9 | 2.0-3.9 | 4.0-5.9 | 6.0-7.9 | 8.0-9.0 | 10
Weighted Root Density | [10 empty] | Weighted Root Density |  | Value | 100-80 | 79-55 | 54-30 | 29-15 | 14-5 | <5
Root Density (%) |  | Root Depth / Bank Height |  | Value | Index | Bank Erosion Potental |  | Notes |  |  |  |  | Index | 1.0-1.9 | 2.0-3.9 | 4.0-5.9 | 6.0-7.9 | 8.0-9.0 | 10
[11 empty] | Bank Angle |  | Value | 0-20 | 21-60 | 61-80 | 81-90 | 91-119 | >119
[13 empty] | Index | 1.0-1.9 | 2.0-3.9 | 4.0-5.9 | 6.0-7.9 | 8.0-9.0 | 10
Bank Angle | [10 empty] | Surface Protection |  | Value | 100-80 | 79-55 | 54-30 | 29-15 | 14-10 | <10
Bank Angle ( o ) |  |  |  |  | Index | Bank Erosion Potental |  | Notes |  |  |  |  | Index | 1.0-1.9 | 2.0-3.9 | 4.0-5.9 | 6.0-7.9 | 8.0-9.0 | 10
Adjustments
Surface Protection | [9 empty] | Bank Material | Bedrock |  | Bedrock banks have a very low erosion potential.
Surface Protection (%) |  |  |  |  | Index | Bank Erosion Potental |  | Notes |  |  | Boulders |  | Boulder banks have a low erosion potential.
[11 empty] | Cobble |  | Substract 10 points. No adjustment if sand/gravel compose greater than 50% of bank.
[11 empty] | Clay/Silt Loam |  | Add 5 points.
[5 empty] | Adjustment |  |  | Notes |  |  | Gravel |  | Add 5-10 points depending on percentage of bank material composed of sand.
Bank Materials | [10 empty] | Sand |  | Add 10 points.
[5 empty] | Adjustment |  |  | Notes |  |  | Silt / Clay |  | No adjustment.
Bank Stratification | [10 empty] | Stratification
TOTAL SCORE | [10 empty] | Add 5-10 points depending on position of unstable layers in relation to bankfull stage.
Bank Profile
Horizontal Distance | Vertical Height |  | Notes
Bankfull
Horizontal Distance | Vertical Height |  | Notes
Note on AE4: Enter initials of person who entered the data
Note on AQ10: Chris: Josh (Wildland Hydrology, Inc.) said to use the upper values as the category delineations
Note on AT10: Chris: Josh (Wildland Hydrology, Inc.) said to use the upper values as the category delineations
Note on AW10: Chris: Josh (Wildland Hydrology, Inc.) said to use the upper values as the category delineations
Note on AZ10: Chris: Josh (Wildland Hydrology, Inc.) said to use the upper values as the category delineations
Note on BC10: Chris: Josh (Wildland Hydrology, Inc.) said to use the upper values as the category delineations
Note on BF10: Chris: Josh (Wildland Hydrology, Inc.) said to use the upper values as the category delineations

## BK # 21 - NBS
Only enter data in green highlighted cells. All others have equations
Estimating Near-Bank Stress ( NBS ) | [9 empty] | NOTE: Cells with Text & Formulas are Locked; To Unlock Cells, Unprotect Sheet under "Tools" & "Protection"
Stream: |  |  |  |  | Location:
Station: |  |  |  |  | Stream Type: |  |  | Valley Type:
Observers: | [7 empty] | Date:
Methods for Estimating Near-Bank Stress (NBS)
(1) Channel pattern, transverse bar or split channel/central bar creating NBS | [6 empty] | Level I | Reconaissance
(2) Ratio of radius of curvature to bankfull width ( Rc / Wbkf ) | [6 empty] | Level II | General prediction
(3) Ratio of pool slope to average water surface slope ( Sp / S ) | [6 empty] | Level II | General prediction
(4) Ratio of pool slope to riffle slope ( Sp / Srif ) | [6 empty] | Level II | General prediction
(5) Ratio of near-bank maximum depth to bankfull mean depth ( dnb / dbkf ) | [6 empty] | Level III | Detailed prediction
(6) Ratio of near-bank shear stress to bankfull shear stress ( tnb / tbkf ) | [6 empty] | Level III | Detailed prediction
(7) Velocity profiles / Isovels / Velocity gradient | [6 empty] | Level IV | Validation
Level I | -1 | Transverse and/or central bars-short and/or discontinuous……….… |  |  |  |  | …………………...….NBS = High / Very High
|  | Extensive deposition (continuous, cross-channel)……………..……………...……. | [5 empty] | ………………....NBS = Extreme
|  | Chute cutoffs, down-valley meander migration, converging flow…………………… | [5 empty] | ………………….….NBS = Extreme
Level II | -2 | Radius of Curvature Rc (ft) | Bankfull Width Wbkf (ft) | Ratio Rc / Wbkf | Near-Bank Stress (NBS)
| -3 | Pool Slope Sp | Average Slope S | Ratio Sp / S | Near-Bank Stress (NBS) |  | Method
Dominant
Near-Bank Stress
| -4 | Pool Slope Sp | Riffle Slope Srif | Ratio Sp / Srif | Near-Bank Stress (NBS)
Level III | -5 | Near-Bank Max Depth dnb (ft) | Mean Depth dbkf (ft) | Ratio dnb / dbkf | Near-Bank Stress (NBS)
| -6 | Near-Bank Max Depth dnb (ft) | Near-Bank Slope Snb | Near-Bank Shear Stress tnb ( lb/ft2 ) | Mean Depth dbkf (ft) | Average Slope S | Bankfull Shear Stress tbkf ( lb/ft2 ) | Ratio tnb / tbkf | Near-Bank Stress (NBS)
Level IV | -7 | Velocity Gradient ( ft / sec / ft ) |  | Near-Bank Stress (NBS)
Converting Values to a Near-Bank Stress (NBS) Rating
Near-Bank Stress (NBS) ratings |  |  | Method number
|  |  | -1 | -2 | -3 | -4 | -5 | -6 | -7
Very Low |  |  | N / A | > 3.00 | < 0.20 | < 0.40 | < 1.00 | < 0.80 | < 0.50
Low |  |  | N / A | 2.21 – 3.00 | 0.20 – 0.40 | 0.41 – 0.60 | 1.00 – 1.50 | 0.80 – 1.05 | 0.50 – 1.00
Moderate |  |  | N / A | 2.01 – 2.20 | 0.41 – 0.60 | 0.61 – 0.80 | 1.51 – 1.80 | 1.06 – 1.14 | 1.01 – 1.60
High |  |  | See | 1.81 – 2.00 | 0.61 – 0.80 | 0.81 – 1.00 | 1.81 – 2.50 | 1.15 – 1.19 | 1.61 – 2.00
Very High |  |  | -1 | 1.50 – 1.80 | 0.81 – 1.00 | 1.01 – 1.20 | 2.51 – 3.00 | 1.20 – 1.60 | 2.01 – 2.40
Extreme |  |  | Above | < 1.50 | > 1.00 | > 1.20 | > 3.00 | > 1.60 | > 2.40
Overall Near-Bank Stress (NBS) rating

## BK # 22 - BEHI
Only enter data in green highlighted cells. All others have equations
BANK EROSION HAZARD INDEX
Stream: | [6 empty] | Observer(s): |  | Data: |  |  | QA/QC: | Total Score:
Reach: | [6 empty] | Comments:
Location: | [6 empty] | Bank Length | [5 empty] | Total Score Values: | Very Low | Low | Moderate | High | Very High | Extreme
Date: | [13 empty] | 5-10 | 10-20 | 20-30 | 30-40 | 40-45 | 45-50
Erodibility Variables | [9 empty] | Erodibility Variables | Bank Erosion Potential
Bank Height / Bankfull Height Ratio | [13 empty] | Very Low | Low | Moderate | High | Very High | Extreme
Bank Height |  | Bankfull Height |  | Value | Index | Bank Erosion Potental |  | Notes
[11 empty] | Bank Height / Bankfull Height |  | Value | 1.00-1.10 | 1.11-1.19 | 1.20-1.50 | 1.60-2.00 | 2.10-2.80 | >2.80
Root Depth / Bank Height Ratio | [12 empty] | Index | 1.0-1.9 | 2.0-3.9 | 4.0-5.9 | 6.0-7.9 | 8.0-9.0 | 10
Root Depth |  | Bank Height |  | Value | Index | Bank Erosion Potental |  | Notes |  |  | Root Depth / Bank Height |  | Value | 1.00-0.90 | 0.89-0.50 | 0.49-0.30 | 0.29-0.15 | 0.14-0.05 | <0.05
[13 empty] | Index | 1.0-1.9 | 2.0-3.9 | 4.0-5.9 | 6.0-7.9 | 8.0-9.0 | 10
Weighted Root Density | [10 empty] | Weighted Root Density |  | Value | 100-80 | 79-55 | 54-30 | 29-15 | 14-5 | <5
Root Density (%) |  | Root Depth / Bank Height |  | Value | Index | Bank Erosion Potental |  | Notes |  |  |  |  | Index | 1.0-1.9 | 2.0-3.9 | 4.0-5.9 | 6.0-7.9 | 8.0-9.0 | 10
[11 empty] | Bank Angle |  | Value | 0-20 | 21-60 | 61-80 | 81-90 | 91-119 | >119
[13 empty] | Index | 1.0-1.9 | 2.0-3.9 | 4.0-5.9 | 6.0-7.9 | 8.0-9.0 | 10
Bank Angle | [10 empty] | Surface Protection |  | Value | 100-80 | 79-55 | 54-30 | 29-15 | 14-10 | <10
Bank Angle ( o ) |  |  |  |  | Index | Bank Erosion Potental |  | Notes |  |  |  |  | Index | 1.0-1.9 | 2.0-3.9 | 4.0-5.9 | 6.0-7.9 | 8.0-9.0 | 10
Adjustments
Surface Protection | [9 empty] | Bank Material | Bedrock |  | Bedrock banks have a very low erosion potential.
Surface Protection (%) |  |  |  |  | Index | Bank Erosion Potental |  | Notes |  |  | Boulders |  | Boulder banks have a low erosion potential.
[11 empty] | Cobble |  | Substract 10 points. No adjustment if sand/gravel compose greater than 50% of bank.
[11 empty] | Clay/Silt Loam |  | Add 5 points.
[5 empty] | Adjustment |  |  | Notes |  |  | Gravel |  | Add 5-10 points depending on percentage of bank material composed of sand.
Bank Materials | [10 empty] | Sand |  | Add 10 points.
[5 empty] | Adjustment |  |  | Notes |  |  | Silt / Clay |  | No adjustment.
Bank Stratification | [10 empty] | Stratification
TOTAL SCORE | [10 empty] | Add 5-10 points depending on position of unstable layers in relation to bankfull stage.
Bank Profile
Horizontal Distance | Vertical Height |  | Notes
Bankfull
Horizontal Distance | Vertical Height |  | Notes
Note on AE4: Enter initials of person who entered the data
Note on AQ10: Chris: Josh (Wildland Hydrology, Inc.) said to use the upper values as the category delineations
Note on AT10: Chris: Josh (Wildland Hydrology, Inc.) said to use the upper values as the category delineations
Note on AW10: Chris: Josh (Wildland Hydrology, Inc.) said to use the upper values as the category delineations
Note on AZ10: Chris: Josh (Wildland Hydrology, Inc.) said to use the upper values as the category delineations
Note on BC10: Chris: Josh (Wildland Hydrology, Inc.) said to use the upper values as the category delineations
Note on BF10: Chris: Josh (Wildland Hydrology, Inc.) said to use the upper values as the category delineations

## BK # 22 - NBS
Only enter data in green highlighted cells. All others have equations
Estimating Near-Bank Stress ( NBS ) | [9 empty] | NOTE: Cells with Text & Formulas are Locked; To Unlock Cells, Unprotect Sheet under "Tools" & "Protection"
Stream: |  |  |  |  | Location:
Station: |  |  |  |  | Stream Type: |  |  | Valley Type:
Observers: | [7 empty] | Date:
Methods for Estimating Near-Bank Stress (NBS)
(1) Channel pattern, transverse bar or split channel/central bar creating NBS | [6 empty] | Level I | Reconaissance
(2) Ratio of radius of curvature to bankfull width ( Rc / Wbkf ) | [6 empty] | Level II | General prediction
(3) Ratio of pool slope to average water surface slope ( Sp / S ) | [6 empty] | Level II | General prediction
(4) Ratio of pool slope to riffle slope ( Sp / Srif ) | [6 empty] | Level II | General prediction
(5) Ratio of near-bank maximum depth to bankfull mean depth ( dnb / dbkf ) | [6 empty] | Level III | Detailed prediction
(6) Ratio of near-bank shear stress to bankfull shear stress ( tnb / tbkf ) | [6 empty] | Level III | Detailed prediction
(7) Velocity profiles / Isovels / Velocity gradient | [6 empty] | Level IV | Validation
Level I | -1 | Transverse and/or central bars-short and/or discontinuous……….… |  |  |  |  | …………………...….NBS = High / Very High
|  | Extensive deposition (continuous, cross-channel)……………..……………...……. | [5 empty] | ………………....NBS = Extreme
|  | Chute cutoffs, down-valley meander migration, converging flow…………………… | [5 empty] | ………………….….NBS = Extreme
Level II | -2 | Radius of Curvature Rc (ft) | Bankfull Width Wbkf (ft) | Ratio Rc / Wbkf | Near-Bank Stress (NBS)
| -3 | Pool Slope Sp | Average Slope S | Ratio Sp / S | Near-Bank Stress (NBS) |  | Method
Dominant
Near-Bank Stress
| -4 | Pool Slope Sp | Riffle Slope Srif | Ratio Sp / Srif | Near-Bank Stress (NBS)
Level III | -5 | Near-Bank Max Depth dnb (ft) | Mean Depth dbkf (ft) | Ratio dnb / dbkf | Near-Bank Stress (NBS)
| -6 | Near-Bank Max Depth dnb (ft) | Near-Bank Slope Snb | Near-Bank Shear Stress tnb ( lb/ft2 ) | Mean Depth dbkf (ft) | Average Slope S | Bankfull Shear Stress tbkf ( lb/ft2 ) | Ratio tnb / tbkf | Near-Bank Stress (NBS)
Level IV | -7 | Velocity Gradient ( ft / sec / ft ) |  | Near-Bank Stress (NBS)
Converting Values to a Near-Bank Stress (NBS) Rating
Near-Bank Stress (NBS) ratings |  |  | Method number
|  |  | -1 | -2 | -3 | -4 | -5 | -6 | -7
Very Low |  |  | N / A | > 3.00 | < 0.20 | < 0.40 | < 1.00 | < 0.80 | < 0.50
Low |  |  | N / A | 2.21 – 3.00 | 0.20 – 0.40 | 0.41 – 0.60 | 1.00 – 1.50 | 0.80 – 1.05 | 0.50 – 1.00
Moderate |  |  | N / A | 2.01 – 2.20 | 0.41 – 0.60 | 0.61 – 0.80 | 1.51 – 1.80 | 1.06 – 1.14 | 1.01 – 1.60
High |  |  | See | 1.81 – 2.00 | 0.61 – 0.80 | 0.81 – 1.00 | 1.81 – 2.50 | 1.15 – 1.19 | 1.61 – 2.00
Very High |  |  | -1 | 1.50 – 1.80 | 0.81 – 1.00 | 1.01 – 1.20 | 2.51 – 3.00 | 1.20 – 1.60 | 2.01 – 2.40
Extreme |  |  | Above | < 1.50 | > 1.00 | > 1.20 | > 3.00 | > 1.60 | > 2.40
Overall Near-Bank Stress (NBS) rating

## BK # 23 - BEHI
Only enter data in green highlighted cells. All others have equations
BANK EROSION HAZARD INDEX
Stream: | [6 empty] | Observer(s): |  | Data: |  |  | QA/QC: | Total Score:
Reach: | [6 empty] | Comments:
Location: | [6 empty] | Bank Length | [5 empty] | Total Score Values: | Very Low | Low | Moderate | High | Very High | Extreme
Date: | [13 empty] | 5-10 | 10-20 | 20-30 | 30-40 | 40-45 | 45-50
Erodibility Variables | [9 empty] | Erodibility Variables | Bank Erosion Potential
Bank Height / Bankfull Height Ratio | [13 empty] | Very Low | Low | Moderate | High | Very High | Extreme
Bank Height |  | Bankfull Height |  | Value | Index | Bank Erosion Potental |  | Notes
[11 empty] | Bank Height / Bankfull Height |  | Value | 1.00-1.10 | 1.11-1.19 | 1.20-1.50 | 1.60-2.00 | 2.10-2.80 | >2.80
Root Depth / Bank Height Ratio | [12 empty] | Index | 1.0-1.9 | 2.0-3.9 | 4.0-5.9 | 6.0-7.9 | 8.0-9.0 | 10
Root Depth |  | Bank Height |  | Value | Index | Bank Erosion Potental |  | Notes |  |  | Root Depth / Bank Height |  | Value | 1.00-0.90 | 0.89-0.50 | 0.49-0.30 | 0.29-0.15 | 0.14-0.05 | <0.05
[13 empty] | Index | 1.0-1.9 | 2.0-3.9 | 4.0-5.9 | 6.0-7.9 | 8.0-9.0 | 10
Weighted Root Density | [10 empty] | Weighted Root Density |  | Value | 100-80 | 79-55 | 54-30 | 29-15 | 14-5 | <5
Root Density (%) |  | Root Depth / Bank Height |  | Value | Index | Bank Erosion Potental |  | Notes |  |  |  |  | Index | 1.0-1.9 | 2.0-3.9 | 4.0-5.9 | 6.0-7.9 | 8.0-9.0 | 10
[11 empty] | Bank Angle |  | Value | 0-20 | 21-60 | 61-80 | 81-90 | 91-119 | >119
[13 empty] | Index | 1.0-1.9 | 2.0-3.9 | 4.0-5.9 | 6.0-7.9 | 8.0-9.0 | 10
Bank Angle | [10 empty] | Surface Protection |  | Value | 100-80 | 79-55 | 54-30 | 29-15 | 14-10 | <10
Bank Angle ( o ) |  |  |  |  | Index | Bank Erosion Potental |  | Notes |  |  |  |  | Index | 1.0-1.9 | 2.0-3.9 | 4.0-5.9 | 6.0-7.9 | 8.0-9.0 | 10
Adjustments
Surface Protection | [9 empty] | Bank Material | Bedrock |  | Bedrock banks have a very low erosion potential.
Surface Protection (%) |  |  |  |  | Index | Bank Erosion Potental |  | Notes |  |  | Boulders |  | Boulder banks have a low erosion potential.
[11 empty] | Cobble |  | Substract 10 points. No adjustment if sand/gravel compose greater than 50% of bank.
[11 empty] | Clay/Silt Loam |  | Add 5 points.
[5 empty] | Adjustment |  |  | Notes |  |  | Gravel |  | Add 5-10 points depending on percentage of bank material composed of sand.
Bank Materials | [10 empty] | Sand |  | Add 10 points.
[5 empty] | Adjustment |  |  | Notes |  |  | Silt / Clay |  | No adjustment.
Bank Stratification | [10 empty] | Stratification
TOTAL SCORE | [10 empty] | Add 5-10 points depending on position of unstable layers in relation to bankfull stage.
Bank Profile
Horizontal Distance | Vertical Height |  | Notes
Bankfull
Horizontal Distance | Vertical Height |  | Notes
Note on AE4: Enter initials of person who entered the data
Note on AQ10: Chris: Josh (Wildland Hydrology, Inc.) said to use the upper values as the category delineations
Note on AT10: Chris: Josh (Wildland Hydrology, Inc.) said to use the upper values as the category delineations
Note on AW10: Chris: Josh (Wildland Hydrology, Inc.) said to use the upper values as the category delineations
Note on AZ10: Chris: Josh (Wildland Hydrology, Inc.) said to use the upper values as the category delineations
Note on BC10: Chris: Josh (Wildland Hydrology, Inc.) said to use the upper values as the category delineations
Note on BF10: Chris: Josh (Wildland Hydrology, Inc.) said to use the upper values as the category delineations

## BK # 23 - NBS
Only enter data in green highlighted cells. All others have equations
Estimating Near-Bank Stress ( NBS ) | [9 empty] | NOTE: Cells with Text & Formulas are Locked; To Unlock Cells, Unprotect Sheet under "Tools" & "Protection"
Stream: |  |  |  |  | Location:
Station: |  |  |  |  | Stream Type: |  |  | Valley Type:
Observers: | [7 empty] | Date:
Methods for Estimating Near-Bank Stress (NBS)
(1) Channel pattern, transverse bar or split channel/central bar creating NBS | [6 empty] | Level I | Reconaissance
(2) Ratio of radius of curvature to bankfull width ( Rc / Wbkf ) | [6 empty] | Level II | General prediction
(3) Ratio of pool slope to average water surface slope ( Sp / S ) | [6 empty] | Level II | General prediction
(4) Ratio of pool slope to riffle slope ( Sp / Srif ) | [6 empty] | Level II | General prediction
(5) Ratio of near-bank maximum depth to bankfull mean depth ( dnb / dbkf ) | [6 empty] | Level III | Detailed prediction
(6) Ratio of near-bank shear stress to bankfull shear stress ( tnb / tbkf ) | [6 empty] | Level III | Detailed prediction
(7) Velocity profiles / Isovels / Velocity gradient | [6 empty] | Level IV | Validation
Level I | -1 | Transverse and/or central bars-short and/or discontinuous……….… |  |  |  |  | …………………...….NBS = High / Very High
|  | Extensive deposition (continuous, cross-channel)……………..……………...……. | [5 empty] | ………………....NBS = Extreme
|  | Chute cutoffs, down-valley meander migration, converging flow…………………… | [5 empty] | ………………….….NBS = Extreme
Level II | -2 | Radius of Curvature Rc (ft) | Bankfull Width Wbkf (ft) | Ratio Rc / Wbkf | Near-Bank Stress (NBS)
| -3 | Pool Slope Sp | Average Slope S | Ratio Sp / S | Near-Bank Stress (NBS) |  | Method
Dominant
Near-Bank Stress
| -4 | Pool Slope Sp | Riffle Slope Srif | Ratio Sp / Srif | Near-Bank Stress (NBS)
Level III | -5 | Near-Bank Max Depth dnb (ft) | Mean Depth dbkf (ft) | Ratio dnb / dbkf | Near-Bank Stress (NBS)
| -6 | Near-Bank Max Depth dnb (ft) | Near-Bank Slope Snb | Near-Bank Shear Stress tnb ( lb/ft2 ) | Mean Depth dbkf (ft) | Average Slope S | Bankfull Shear Stress tbkf ( lb/ft2 ) | Ratio tnb / tbkf | Near-Bank Stress (NBS)
Level IV | -7 | Velocity Gradient ( ft / sec / ft ) |  | Near-Bank Stress (NBS)
Converting Values to a Near-Bank Stress (NBS) Rating
Near-Bank Stress (NBS) ratings |  |  | Method number
|  |  | -1 | -2 | -3 | -4 | -5 | -6 | -7
Very Low |  |  | N / A | > 3.00 | < 0.20 | < 0.40 | < 1.00 | < 0.80 | < 0.50
Low |  |  | N / A | 2.21 – 3.00 | 0.20 – 0.40 | 0.41 – 0.60 | 1.00 – 1.50 | 0.80 – 1.05 | 0.50 – 1.00
Moderate |  |  | N / A | 2.01 – 2.20 | 0.41 – 0.60 | 0.61 – 0.80 | 1.51 – 1.80 | 1.06 – 1.14 | 1.01 – 1.60
High |  |  | See | 1.81 – 2.00 | 0.61 – 0.80 | 0.81 – 1.00 | 1.81 – 2.50 | 1.15 – 1.19 | 1.61 – 2.00
Very High |  |  | -1 | 1.50 – 1.80 | 0.81 – 1.00 | 1.01 – 1.20 | 2.51 – 3.00 | 1.20 – 1.60 | 2.01 – 2.40
Extreme |  |  | Above | < 1.50 | > 1.00 | > 1.20 | > 3.00 | > 1.60 | > 2.40
Overall Near-Bank Stress (NBS) rating

## BK # 24 - BEHI
Only enter data in green highlighted cells. All others have equations
BANK EROSION HAZARD INDEX
Stream: | [6 empty] | Observer(s): |  | Data: |  |  | QA/QC: | Total Score:
Reach: | [6 empty] | Comments:
Location: | [6 empty] | Bank Length | [5 empty] | Total Score Values: | Very Low | Low | Moderate | High | Very High | Extreme
Date: | [13 empty] | 5-10 | 10-20 | 20-30 | 30-40 | 40-45 | 45-50
Erodibility Variables | [9 empty] | Erodibility Variables | Bank Erosion Potential
Bank Height / Bankfull Height Ratio | [13 empty] | Very Low | Low | Moderate | High | Very High | Extreme
Bank Height |  | Bankfull Height |  | Value | Index | Bank Erosion Potental |  | Notes
[11 empty] | Bank Height / Bankfull Height |  | Value | 1.00-1.10 | 1.11-1.19 | 1.20-1.50 | 1.60-2.00 | 2.10-2.80 | >2.80
Root Depth / Bank Height Ratio | [12 empty] | Index | 1.0-1.9 | 2.0-3.9 | 4.0-5.9 | 6.0-7.9 | 8.0-9.0 | 10
Root Depth |  | Bank Height |  | Value | Index | Bank Erosion Potental |  | Notes |  |  | Root Depth / Bank Height |  | Value | 1.00-0.90 | 0.89-0.50 | 0.49-0.30 | 0.29-0.15 | 0.14-0.05 | <0.05
[13 empty] | Index | 1.0-1.9 | 2.0-3.9 | 4.0-5.9 | 6.0-7.9 | 8.0-9.0 | 10
Weighted Root Density | [10 empty] | Weighted Root Density |  | Value | 100-80 | 79-55 | 54-30 | 29-15 | 14-5 | <5
Root Density (%) |  | Root Depth / Bank Height |  | Value | Index | Bank Erosion Potental |  | Notes |  |  |  |  | Index | 1.0-1.9 | 2.0-3.9 | 4.0-5.9 | 6.0-7.9 | 8.0-9.0 | 10
[11 empty] | Bank Angle |  | Value | 0-20 | 21-60 | 61-80 | 81-90 | 91-119 | >119
[13 empty] | Index | 1.0-1.9 | 2.0-3.9 | 4.0-5.9 | 6.0-7.9 | 8.0-9.0 | 10
Bank Angle | [10 empty] | Surface Protection |  | Value | 100-80 | 79-55 | 54-30 | 29-15 | 14-10 | <10
Bank Angle ( o ) |  |  |  |  | Index | Bank Erosion Potental |  | Notes |  |  |  |  | Index | 1.0-1.9 | 2.0-3.9 | 4.0-5.9 | 6.0-7.9 | 8.0-9.0 | 10
Adjustments
Surface Protection | [9 empty] | Bank Material | Bedrock |  | Bedrock banks have a very low erosion potential.
Surface Protection (%) |  |  |  |  | Index | Bank Erosion Potental |  | Notes |  |  | Boulders |  | Boulder banks have a low erosion potential.
[11 empty] | Cobble |  | Substract 10 points. No adjustment if sand/gravel compose greater than 50% of bank.
[11 empty] | Clay/Silt Loam |  | Add 5 points.
[5 empty] | Adjustment |  |  | Notes |  |  | Gravel |  | Add 5-10 points depending on percentage of bank material composed of sand.
Bank Materials | [10 empty] | Sand |  | Add 10 points.
[5 empty] | Adjustment |  |  | Notes |  |  | Silt / Clay |  | No adjustment.
Bank Stratification | [10 empty] | Stratification
TOTAL SCORE | [10 empty] | Add 5-10 points depending on position of unstable layers in relation to bankfull stage.
Bank Profile
Horizontal Distance | Vertical Height |  | Notes
Bankfull
Horizontal Distance | Vertical Height |  | Notes
Note on AE4: Enter initials of person who entered the data
Note on AQ10: Chris: Josh (Wildland Hydrology, Inc.) said to use the upper values as the category delineations
Note on AT10: Chris: Josh (Wildland Hydrology, Inc.) said to use the upper values as the category delineations
Note on AW10: Chris: Josh (Wildland Hydrology, Inc.) said to use the upper values as the category delineations
Note on AZ10: Chris: Josh (Wildland Hydrology, Inc.) said to use the upper values as the category delineations
Note on BC10: Chris: Josh (Wildland Hydrology, Inc.) said to use the upper values as the category delineations
Note on BF10: Chris: Josh (Wildland Hydrology, Inc.) said to use the upper values as the category delineations

## BK # 24 - NBS
Only enter data in green highlighted cells. All others have equations
Estimating Near-Bank Stress ( NBS ) | [9 empty] | NOTE: Cells with Text & Formulas are Locked; To Unlock Cells, Unprotect Sheet under "Tools" & "Protection"
Stream: |  |  |  |  | Location:
Station: |  |  |  |  | Stream Type: |  |  | Valley Type:
Observers: | [7 empty] | Date:
Methods for Estimating Near-Bank Stress (NBS)
(1) Channel pattern, transverse bar or split channel/central bar creating NBS | [6 empty] | Level I | Reconaissance
(2) Ratio of radius of curvature to bankfull width ( Rc / Wbkf ) | [6 empty] | Level II | General prediction
(3) Ratio of pool slope to average water surface slope ( Sp / S ) | [6 empty] | Level II | General prediction
(4) Ratio of pool slope to riffle slope ( Sp / Srif ) | [6 empty] | Level II | General prediction
(5) Ratio of near-bank maximum depth to bankfull mean depth ( dnb / dbkf ) | [6 empty] | Level III | Detailed prediction
(6) Ratio of near-bank shear stress to bankfull shear stress ( tnb / tbkf ) | [6 empty] | Level III | Detailed prediction
(7) Velocity profiles / Isovels / Velocity gradient | [6 empty] | Level IV | Validation
Level I | -1 | Transverse and/or central bars-short and/or discontinuous……….… |  |  |  |  | …………………...….NBS = High / Very High
|  | Extensive deposition (continuous, cross-channel)……………..……………...……. | [5 empty] | ………………....NBS = Extreme
|  | Chute cutoffs, down-valley meander migration, converging flow…………………… | [5 empty] | ………………….….NBS = Extreme
Level II | -2 | Radius of Curvature Rc (ft) | Bankfull Width Wbkf (ft) | Ratio Rc / Wbkf | Near-Bank Stress (NBS)
| -3 | Pool Slope Sp | Average Slope S | Ratio Sp / S | Near-Bank Stress (NBS) |  | Method
Dominant
Near-Bank Stress
| -4 | Pool Slope Sp | Riffle Slope Srif | Ratio Sp / Srif | Near-Bank Stress (NBS)
Level III | -5 | Near-Bank Max Depth dnb (ft) | Mean Depth dbkf (ft) | Ratio dnb / dbkf | Near-Bank Stress (NBS)
| -6 | Near-Bank Max Depth dnb (ft) | Near-Bank Slope Snb | Near-Bank Shear Stress tnb ( lb/ft2 ) | Mean Depth dbkf (ft) | Average Slope S | Bankfull Shear Stress tbkf ( lb/ft2 ) | Ratio tnb / tbkf | Near-Bank Stress (NBS)
Level IV | -7 | Velocity Gradient ( ft / sec / ft ) |  | Near-Bank Stress (NBS)
Converting Values to a Near-Bank Stress (NBS) Rating
Near-Bank Stress (NBS) ratings |  |  | Method number
|  |  | -1 | -2 | -3 | -4 | -5 | -6 | -7
Very Low |  |  | N / A | > 3.00 | < 0.20 | < 0.40 | < 1.00 | < 0.80 | < 0.50
Low |  |  | N / A | 2.21 – 3.00 | 0.20 – 0.40 | 0.41 – 0.60 | 1.00 – 1.50 | 0.80 – 1.05 | 0.50 – 1.00
Moderate |  |  | N / A | 2.01 – 2.20 | 0.41 – 0.60 | 0.61 – 0.80 | 1.51 – 1.80 | 1.06 – 1.14 | 1.01 – 1.60
High |  |  | See | 1.81 – 2.00 | 0.61 – 0.80 | 0.81 – 1.00 | 1.81 – 2.50 | 1.15 – 1.19 | 1.61 – 2.00
Very High |  |  | -1 | 1.50 – 1.80 | 0.81 – 1.00 | 1.01 – 1.20 | 2.51 – 3.00 | 1.20 – 1.60 | 2.01 – 2.40
Extreme |  |  | Above | < 1.50 | > 1.00 | > 1.20 | > 3.00 | > 1.60 | > 2.40
Overall Near-Bank Stress (NBS) rating

## BK # 25 - BEHI
Only enter data in green highlighted cells. All others have equations
BANK EROSION HAZARD INDEX
Stream: | [6 empty] | Observer(s): |  | Data: |  |  | QA/QC: | Total Score:
Reach: | [6 empty] | Comments:
Location: | [6 empty] | Bank Length | [5 empty] | Total Score Values: | Very Low | Low | Moderate | High | Very High | Extreme
Date: | [13 empty] | 5-10 | 10-20 | 20-30 | 30-40 | 40-45 | 45-50
Erodibility Variables | [9 empty] | Erodibility Variables | Bank Erosion Potential
Bank Height / Bankfull Height Ratio | [13 empty] | Very Low | Low | Moderate | High | Very High | Extreme
Bank Height |  | Bankfull Height |  | Value | Index | Bank Erosion Potental |  | Notes
[11 empty] | Bank Height / Bankfull Height |  | Value | 1.00-1.10 | 1.11-1.19 | 1.20-1.50 | 1.60-2.00 | 2.10-2.80 | >2.80
Root Depth / Bank Height Ratio | [12 empty] | Index | 1.0-1.9 | 2.0-3.9 | 4.0-5.9 | 6.0-7.9 | 8.0-9.0 | 10
Root Depth |  | Bank Height |  | Value | Index | Bank Erosion Potental |  | Notes |  |  | Root Depth / Bank Height |  | Value | 1.00-0.90 | 0.89-0.50 | 0.49-0.30 | 0.29-0.15 | 0.14-0.05 | <0.05
[13 empty] | Index | 1.0-1.9 | 2.0-3.9 | 4.0-5.9 | 6.0-7.9 | 8.0-9.0 | 10
Weighted Root Density | [10 empty] | Weighted Root Density |  | Value | 100-80 | 79-55 | 54-30 | 29-15 | 14-5 | <5
Root Density (%) |  | Root Depth / Bank Height |  | Value | Index | Bank Erosion Potental |  | Notes |  |  |  |  | Index | 1.0-1.9 | 2.0-3.9 | 4.0-5.9 | 6.0-7.9 | 8.0-9.0 | 10
[11 empty] | Bank Angle |  | Value | 0-20 | 21-60 | 61-80 | 81-90 | 91-119 | >119
[13 empty] | Index | 1.0-1.9 | 2.0-3.9 | 4.0-5.9 | 6.0-7.9 | 8.0-9.0 | 10
Bank Angle | [10 empty] | Surface Protection |  | Value | 100-80 | 79-55 | 54-30 | 29-15 | 14-10 | <10
Bank Angle ( o ) |  |  |  |  | Index | Bank Erosion Potental |  | Notes |  |  |  |  | Index | 1.0-1.9 | 2.0-3.9 | 4.0-5.9 | 6.0-7.9 | 8.0-9.0 | 10
Adjustments
Surface Protection | [9 empty] | Bank Material | Bedrock |  | Bedrock banks have a very low erosion potential.
Surface Protection (%) |  |  |  |  | Index | Bank Erosion Potental |  | Notes |  |  | Boulders |  | Boulder banks have a low erosion potential.
[11 empty] | Cobble |  | Substract 10 points. No adjustment if sand/gravel compose greater than 50% of bank.
[11 empty] | Clay/Silt Loam |  | Add 5 points.
[5 empty] | Adjustment |  |  | Notes |  |  | Gravel |  | Add 5-10 points depending on percentage of bank material composed of sand.
Bank Materials | [10 empty] | Sand |  | Add 10 points.
[5 empty] | Adjustment |  |  | Notes |  |  | Silt / Clay |  | No adjustment.
Bank Stratification | [10 empty] | Stratification
TOTAL SCORE | [10 empty] | Add 5-10 points depending on position of unstable layers in relation to bankfull stage.
Bank Profile
Horizontal Distance | Vertical Height |  | Notes
Bankfull
Horizontal Distance | Vertical Height |  | Notes
Note on AE4: Enter initials of person who entered the data
Note on AQ10: Chris: Josh (Wildland Hydrology, Inc.) said to use the upper values as the category delineations
Note on AT10: Chris: Josh (Wildland Hydrology, Inc.) said to use the upper values as the category delineations
Note on AW10: Chris: Josh (Wildland Hydrology, Inc.) said to use the upper values as the category delineations
Note on AZ10: Chris: Josh (Wildland Hydrology, Inc.) said to use the upper values as the category delineations
Note on BC10: Chris: Josh (Wildland Hydrology, Inc.) said to use the upper values as the category delineations
Note on BF10: Chris: Josh (Wildland Hydrology, Inc.) said to use the upper values as the category delineations

## BK # 25 - NBS
Only enter data in green highlighted cells. All others have equations
Estimating Near-Bank Stress ( NBS ) | [9 empty] | NOTE: Cells with Text & Formulas are Locked; To Unlock Cells, Unprotect Sheet under "Tools" & "Protection"
Stream: |  |  |  |  | Location:
Station: |  |  |  |  | Stream Type: |  |  | Valley Type:
Observers: | [7 empty] | Date:
Methods for Estimating Near-Bank Stress (NBS)
(1) Channel pattern, transverse bar or split channel/central bar creating NBS | [6 empty] | Level I | Reconaissance
(2) Ratio of radius of curvature to bankfull width ( Rc / Wbkf ) | [6 empty] | Level II | General prediction
(3) Ratio of pool slope to average water surface slope ( Sp / S ) | [6 empty] | Level II | General prediction
(4) Ratio of pool slope to riffle slope ( Sp / Srif ) | [6 empty] | Level II | General prediction
(5) Ratio of near-bank maximum depth to bankfull mean depth ( dnb / dbkf ) | [6 empty] | Level III | Detailed prediction
(6) Ratio of near-bank shear stress to bankfull shear stress ( tnb / tbkf ) | [6 empty] | Level III | Detailed prediction
(7) Velocity profiles / Isovels / Velocity gradient | [6 empty] | Level IV | Validation
Level I | -1 | Transverse and/or central bars-short and/or discontinuous……….… |  |  |  |  | …………………...….NBS = High / Very High
|  | Extensive deposition (continuous, cross-channel)……………..……………...……. | [5 empty] | ………………....NBS = Extreme
|  | Chute cutoffs, down-valley meander migration, converging flow…………………… | [5 empty] | ………………….….NBS = Extreme
Level II | -2 | Radius of Curvature Rc (ft) | Bankfull Width Wbkf (ft) | Ratio Rc / Wbkf | Near-Bank Stress (NBS)
| -3 | Pool Slope Sp | Average Slope S | Ratio Sp / S | Near-Bank Stress (NBS) |  | Method
Dominant
Near-Bank Stress
| -4 | Pool Slope Sp | Riffle Slope Srif | Ratio Sp / Srif | Near-Bank Stress (NBS)
Level III | -5 | Near-Bank Max Depth dnb (ft) | Mean Depth dbkf (ft) | Ratio dnb / dbkf | Near-Bank Stress (NBS)
| -6 | Near-Bank Max Depth dnb (ft) | Near-Bank Slope Snb | Near-Bank Shear Stress tnb ( lb/ft2 ) | Mean Depth dbkf (ft) | Average Slope S | Bankfull Shear Stress tbkf ( lb/ft2 ) | Ratio tnb / tbkf | Near-Bank Stress (NBS)
Level IV | -7 | Velocity Gradient ( ft / sec / ft ) |  | Near-Bank Stress (NBS)
Converting Values to a Near-Bank Stress (NBS) Rating
Near-Bank Stress (NBS) ratings |  |  | Method number
|  |  | -1 | -2 | -3 | -4 | -5 | -6 | -7
Very Low |  |  | N / A | > 3.00 | < 0.20 | < 0.40 | < 1.00 | < 0.80 | < 0.50
Low |  |  | N / A | 2.21 – 3.00 | 0.20 – 0.40 | 0.41 – 0.60 | 1.00 – 1.50 | 0.80 – 1.05 | 0.50 – 1.00
Moderate |  |  | N / A | 2.01 – 2.20 | 0.41 – 0.60 | 0.61 – 0.80 | 1.51 – 1.80 | 1.06 – 1.14 | 1.01 – 1.60
High |  |  | See | 1.81 – 2.00 | 0.61 – 0.80 | 0.81 – 1.00 | 1.81 – 2.50 | 1.15 – 1.19 | 1.61 – 2.00
Very High |  |  | -1 | 1.50 – 1.80 | 0.81 – 1.00 | 1.01 – 1.20 | 2.51 – 3.00 | 1.20 – 1.60 | 2.01 – 2.40
Extreme |  |  | Above | < 1.50 | > 1.00 | > 1.20 | > 3.00 | > 1.60 | > 2.40
Overall Near-Bank Stress (NBS) rating

## BK # 26 - BEHI
Only enter data in green highlighted cells. All others have equations
BANK EROSION HAZARD INDEX
Stream: | [6 empty] | Observer(s): |  | Data: |  |  | QA/QC: | Total Score:
Reach: | [6 empty] | Comments:
Location: | [6 empty] | Bank Length | [5 empty] | Total Score Values: | Very Low | Low | Moderate | High | Very High | Extreme
Date: | [13 empty] | 5-10 | 10-20 | 20-30 | 30-40 | 40-45 | 45-50
Erodibility Variables | [9 empty] | Erodibility Variables | Bank Erosion Potential
Bank Height / Bankfull Height Ratio | [13 empty] | Very Low | Low | Moderate | High | Very High | Extreme
Bank Height |  | Bankfull Height |  | Value | Index | Bank Erosion Potental |  | Notes
[11 empty] | Bank Height / Bankfull Height |  | Value | 1.00-1.10 | 1.11-1.19 | 1.20-1.50 | 1.60-2.00 | 2.10-2.80 | >2.80
Root Depth / Bank Height Ratio | [12 empty] | Index | 1.0-1.9 | 2.0-3.9 | 4.0-5.9 | 6.0-7.9 | 8.0-9.0 | 10
Root Depth |  | Bank Height |  | Value | Index | Bank Erosion Potental |  | Notes |  |  | Root Depth / Bank Height |  | Value | 1.00-0.90 | 0.89-0.50 | 0.49-0.30 | 0.29-0.15 | 0.14-0.05 | <0.05
[13 empty] | Index | 1.0-1.9 | 2.0-3.9 | 4.0-5.9 | 6.0-7.9 | 8.0-9.0 | 10
Weighted Root Density | [10 empty] | Weighted Root Density |  | Value | 100-80 | 79-55 | 54-30 | 29-15 | 14-5 | <5
Root Density (%) |  | Root Depth / Bank Height |  | Value | Index | Bank Erosion Potental |  | Notes |  |  |  |  | Index | 1.0-1.9 | 2.0-3.9 | 4.0-5.9 | 6.0-7.9 | 8.0-9.0 | 10
[11 empty] | Bank Angle |  | Value | 0-20 | 21-60 | 61-80 | 81-90 | 91-119 | >119
[13 empty] | Index | 1.0-1.9 | 2.0-3.9 | 4.0-5.9 | 6.0-7.9 | 8.0-9.0 | 10
Bank Angle | [10 empty] | Surface Protection |  | Value | 100-80 | 79-55 | 54-30 | 29-15 | 14-10 | <10
Bank Angle ( o ) |  |  |  |  | Index | Bank Erosion Potental |  | Notes |  |  |  |  | Index | 1.0-1.9 | 2.0-3.9 | 4.0-5.9 | 6.0-7.9 | 8.0-9.0 | 10
Adjustments
Surface Protection | [9 empty] | Bank Material | Bedrock |  | Bedrock banks have a very low erosion potential.
Surface Protection (%) |  |  |  |  | Index | Bank Erosion Potental |  | Notes |  |  | Boulders |  | Boulder banks have a low erosion potential.
[11 empty] | Cobble |  | Substract 10 points. No adjustment if sand/gravel compose greater than 50% of bank.
[11 empty] | Clay/Silt Loam |  | Add 5 points.
[5 empty] | Adjustment |  |  | Notes |  |  | Gravel |  | Add 5-10 points depending on percentage of bank material composed of sand.
Bank Materials | [10 empty] | Sand |  | Add 10 points.
[5 empty] | Adjustment |  |  | Notes |  |  | Silt / Clay |  | No adjustment.
Bank Stratification | [10 empty] | Stratification
TOTAL SCORE | [10 empty] | Add 5-10 points depending on position of unstable layers in relation to bankfull stage.
Bank Profile
Horizontal Distance | Vertical Height |  | Notes
Bankfull
Horizontal Distance | Vertical Height |  | Notes
Note on AE4: Enter initials of person who entered the data
Note on AQ10: Chris: Josh (Wildland Hydrology, Inc.) said to use the upper values as the category delineations
Note on AT10: Chris: Josh (Wildland Hydrology, Inc.) said to use the upper values as the category delineations
Note on AW10: Chris: Josh (Wildland Hydrology, Inc.) said to use the upper values as the category delineations
Note on AZ10: Chris: Josh (Wildland Hydrology, Inc.) said to use the upper values as the category delineations
Note on BC10: Chris: Josh (Wildland Hydrology, Inc.) said to use the upper values as the category delineations
Note on BF10: Chris: Josh (Wildland Hydrology, Inc.) said to use the upper values as the category delineations

## BK # 26 - NBS
Only enter data in green highlighted cells. All others have equations
Estimating Near-Bank Stress ( NBS ) | [9 empty] | NOTE: Cells with Text & Formulas are Locked; To Unlock Cells, Unprotect Sheet under "Tools" & "Protection"
Stream: |  |  |  |  | Location:
Station: |  |  |  |  | Stream Type: |  |  | Valley Type:
Observers: | [7 empty] | Date:
Methods for Estimating Near-Bank Stress (NBS)
(1) Channel pattern, transverse bar or split channel/central bar creating NBS | [6 empty] | Level I | Reconaissance
(2) Ratio of radius of curvature to bankfull width ( Rc / Wbkf ) | [6 empty] | Level II | General prediction
(3) Ratio of pool slope to average water surface slope ( Sp / S ) | [6 empty] | Level II | General prediction
(4) Ratio of pool slope to riffle slope ( Sp / Srif ) | [6 empty] | Level II | General prediction
(5) Ratio of near-bank maximum depth to bankfull mean depth ( dnb / dbkf ) | [6 empty] | Level III | Detailed prediction
(6) Ratio of near-bank shear stress to bankfull shear stress ( tnb / tbkf ) | [6 empty] | Level III | Detailed prediction
(7) Velocity profiles / Isovels / Velocity gradient | [6 empty] | Level IV | Validation
Level I | -1 | Transverse and/or central bars-short and/or discontinuous……….… |  |  |  |  | …………………...….NBS = High / Very High
|  | Extensive deposition (continuous, cross-channel)……………..……………...……. | [5 empty] | ………………....NBS = Extreme
|  | Chute cutoffs, down-valley meander migration, converging flow…………………… | [5 empty] | ………………….….NBS = Extreme
Level II | -2 | Radius of Curvature Rc (ft) | Bankfull Width Wbkf (ft) | Ratio Rc / Wbkf | Near-Bank Stress (NBS)
| -3 | Pool Slope Sp | Average Slope S | Ratio Sp / S | Near-Bank Stress (NBS) |  | Method
Dominant
Near-Bank Stress
| -4 | Pool Slope Sp | Riffle Slope Srif | Ratio Sp / Srif | Near-Bank Stress (NBS)
Level III | -5 | Near-Bank Max Depth dnb (ft) | Mean Depth dbkf (ft) | Ratio dnb / dbkf | Near-Bank Stress (NBS)
| -6 | Near-Bank Max Depth dnb (ft) | Near-Bank Slope Snb | Near-Bank Shear Stress tnb ( lb/ft2 ) | Mean Depth dbkf (ft) | Average Slope S | Bankfull Shear Stress tbkf ( lb/ft2 ) | Ratio tnb / tbkf | Near-Bank Stress (NBS)
Level IV | -7 | Velocity Gradient ( ft / sec / ft ) |  | Near-Bank Stress (NBS)
Converting Values to a Near-Bank Stress (NBS) Rating
Near-Bank Stress (NBS) ratings |  |  | Method number
|  |  | -1 | -2 | -3 | -4 | -5 | -6 | -7
Very Low |  |  | N / A | > 3.00 | < 0.20 | < 0.40 | < 1.00 | < 0.80 | < 0.50
Low |  |  | N / A | 2.21 – 3.00 | 0.20 – 0.40 | 0.41 – 0.60 | 1.00 – 1.50 | 0.80 – 1.05 | 0.50 – 1.00
Moderate |  |  | N / A | 2.01 – 2.20 | 0.41 – 0.60 | 0.61 – 0.80 | 1.51 – 1.80 | 1.06 – 1.14 | 1.01 – 1.60
High |  |  | See | 1.81 – 2.00 | 0.61 – 0.80 | 0.81 – 1.00 | 1.81 – 2.50 | 1.15 – 1.19 | 1.61 – 2.00
Very High |  |  | -1 | 1.50 – 1.80 | 0.81 – 1.00 | 1.01 – 1.20 | 2.51 – 3.00 | 1.20 – 1.60 | 2.01 – 2.40
Extreme |  |  | Above | < 1.50 | > 1.00 | > 1.20 | > 3.00 | > 1.60 | > 2.40
Overall Near-Bank Stress (NBS) rating

## BK # 27 - BEHI
Only enter data in green highlighted cells. All others have equations
BANK EROSION HAZARD INDEX
Stream: | [6 empty] | Observer(s): |  | Data: |  |  | QA/QC: | Total Score:
Reach: | [6 empty] | Comments:
Location: | [6 empty] | Bank Length | [5 empty] | Total Score Values: | Very Low | Low | Moderate | High | Very High | Extreme
Date: | [13 empty] | 5-10 | 10-20 | 20-30 | 30-40 | 40-45 | 45-50
Erodibility Variables | [9 empty] | Erodibility Variables | Bank Erosion Potential
Bank Height / Bankfull Height Ratio | [13 empty] | Very Low | Low | Moderate | High | Very High | Extreme
Bank Height |  | Bankfull Height |  | Value | Index | Bank Erosion Potental |  | Notes
[11 empty] | Bank Height / Bankfull Height |  | Value | 1.00-1.10 | 1.11-1.19 | 1.20-1.50 | 1.60-2.00 | 2.10-2.80 | >2.80
Root Depth / Bank Height Ratio | [12 empty] | Index | 1.0-1.9 | 2.0-3.9 | 4.0-5.9 | 6.0-7.9 | 8.0-9.0 | 10
Root Depth |  | Bank Height |  | Value | Index | Bank Erosion Potental |  | Notes |  |  | Root Depth / Bank Height |  | Value | 1.00-0.90 | 0.89-0.50 | 0.49-0.30 | 0.29-0.15 | 0.14-0.05 | <0.05
[13 empty] | Index | 1.0-1.9 | 2.0-3.9 | 4.0-5.9 | 6.0-7.9 | 8.0-9.0 | 10
Weighted Root Density | [10 empty] | Weighted Root Density |  | Value | 100-80 | 79-55 | 54-30 | 29-15 | 14-5 | <5
Root Density (%) |  | Root Depth / Bank Height |  | Value | Index | Bank Erosion Potental |  | Notes |  |  |  |  | Index | 1.0-1.9 | 2.0-3.9 | 4.0-5.9 | 6.0-7.9 | 8.0-9.0 | 10
[11 empty] | Bank Angle |  | Value | 0-20 | 21-60 | 61-80 | 81-90 | 91-119 | >119
[13 empty] | Index | 1.0-1.9 | 2.0-3.9 | 4.0-5.9 | 6.0-7.9 | 8.0-9.0 | 10
Bank Angle | [10 empty] | Surface Protection |  | Value | 100-80 | 79-55 | 54-30 | 29-15 | 14-10 | <10
Bank Angle ( o ) |  |  |  |  | Index | Bank Erosion Potental |  | Notes |  |  |  |  | Index | 1.0-1.9 | 2.0-3.9 | 4.0-5.9 | 6.0-7.9 | 8.0-9.0 | 10
Adjustments
Surface Protection | [9 empty] | Bank Material | Bedrock |  | Bedrock banks have a very low erosion potential.
Surface Protection (%) |  |  |  |  | Index | Bank Erosion Potental |  | Notes |  |  | Boulders |  | Boulder banks have a low erosion potential.
[11 empty] | Cobble |  | Substract 10 points. No adjustment if sand/gravel compose greater than 50% of bank.
[11 empty] | Clay/Silt Loam |  | Add 5 points.
[5 empty] | Adjustment |  |  | Notes |  |  | Gravel |  | Add 5-10 points depending on percentage of bank material composed of sand.
Bank Materials | [10 empty] | Sand |  | Add 10 points.
[5 empty] | Adjustment |  |  | Notes |  |  | Silt / Clay |  | No adjustment.
Bank Stratification | [10 empty] | Stratification
TOTAL SCORE | [10 empty] | Add 5-10 points depending on position of unstable layers in relation to bankfull stage.
Bank Profile
Horizontal Distance | Vertical Height |  | Notes
Bankfull
Horizontal Distance | Vertical Height |  | Notes
Note on AE4: Enter initials of person who entered the data
Note on AQ10: Chris: Josh (Wildland Hydrology, Inc.) said to use the upper values as the category delineations
Note on AT10: Chris: Josh (Wildland Hydrology, Inc.) said to use the upper values as the category delineations
Note on AW10: Chris: Josh (Wildland Hydrology, Inc.) said to use the upper values as the category delineations
Note on AZ10: Chris: Josh (Wildland Hydrology, Inc.) said to use the upper values as the category delineations
Note on BC10: Chris: Josh (Wildland Hydrology, Inc.) said to use the upper values as the category delineations
Note on BF10: Chris: Josh (Wildland Hydrology, Inc.) said to use the upper values as the category delineations

## BK # 27 - NBS
Only enter data in green highlighted cells. All others have equations
Estimating Near-Bank Stress ( NBS ) | [9 empty] | NOTE: Cells with Text & Formulas are Locked; To Unlock Cells, Unprotect Sheet under "Tools" & "Protection"
Stream: |  |  |  |  | Location:
Station: |  |  |  |  | Stream Type: |  |  | Valley Type:
Observers: | [7 empty] | Date:
Methods for Estimating Near-Bank Stress (NBS)
(1) Channel pattern, transverse bar or split channel/central bar creating NBS | [6 empty] | Level I | Reconaissance
(2) Ratio of radius of curvature to bankfull width ( Rc / Wbkf ) | [6 empty] | Level II | General prediction
(3) Ratio of pool slope to average water surface slope ( Sp / S ) | [6 empty] | Level II | General prediction
(4) Ratio of pool slope to riffle slope ( Sp / Srif ) | [6 empty] | Level II | General prediction
(5) Ratio of near-bank maximum depth to bankfull mean depth ( dnb / dbkf ) | [6 empty] | Level III | Detailed prediction
(6) Ratio of near-bank shear stress to bankfull shear stress ( tnb / tbkf ) | [6 empty] | Level III | Detailed prediction
(7) Velocity profiles / Isovels / Velocity gradient | [6 empty] | Level IV | Validation
Level I | -1 | Transverse and/or central bars-short and/or discontinuous……….… |  |  |  |  | …………………...….NBS = High / Very High
|  | Extensive deposition (continuous, cross-channel)……………..……………...……. | [5 empty] | ………………....NBS = Extreme
|  | Chute cutoffs, down-valley meander migration, converging flow…………………… | [5 empty] | ………………….….NBS = Extreme
Level II | -2 | Radius of Curvature Rc (ft) | Bankfull Width Wbkf (ft) | Ratio Rc / Wbkf | Near-Bank Stress (NBS)
| -3 | Pool Slope Sp | Average Slope S | Ratio Sp / S | Near-Bank Stress (NBS) |  | Method
Dominant
Near-Bank Stress
| -4 | Pool Slope Sp | Riffle Slope Srif | Ratio Sp / Srif | Near-Bank Stress (NBS)
Level III | -5 | Near-Bank Max Depth dnb (ft) | Mean Depth dbkf (ft) | Ratio dnb / dbkf | Near-Bank Stress (NBS)
| -6 | Near-Bank Max Depth dnb (ft) | Near-Bank Slope Snb | Near-Bank Shear Stress tnb ( lb/ft2 ) | Mean Depth dbkf (ft) | Average Slope S | Bankfull Shear Stress tbkf ( lb/ft2 ) | Ratio tnb / tbkf | Near-Bank Stress (NBS)
Level IV | -7 | Velocity Gradient ( ft / sec / ft ) |  | Near-Bank Stress (NBS)
Converting Values to a Near-Bank Stress (NBS) Rating
Near-Bank Stress (NBS) ratings |  |  | Method number
|  |  | -1 | -2 | -3 | -4 | -5 | -6 | -7
Very Low |  |  | N / A | > 3.00 | < 0.20 | < 0.40 | < 1.00 | < 0.80 | < 0.50
Low |  |  | N / A | 2.21 – 3.00 | 0.20 – 0.40 | 0.41 – 0.60 | 1.00 – 1.50 | 0.80 – 1.05 | 0.50 – 1.00
Moderate |  |  | N / A | 2.01 – 2.20 | 0.41 – 0.60 | 0.61 – 0.80 | 1.51 – 1.80 | 1.06 – 1.14 | 1.01 – 1.60
High |  |  | See | 1.81 – 2.00 | 0.61 – 0.80 | 0.81 – 1.00 | 1.81 – 2.50 | 1.15 – 1.19 | 1.61 – 2.00
Very High |  |  | -1 | 1.50 – 1.80 | 0.81 – 1.00 | 1.01 – 1.20 | 2.51 – 3.00 | 1.20 – 1.60 | 2.01 – 2.40
Extreme |  |  | Above | < 1.50 | > 1.00 | > 1.20 | > 3.00 | > 1.60 | > 2.40
Overall Near-Bank Stress (NBS) rating

## BK # 28 - BEHI
Only enter data in green highlighted cells. All others have equations
BANK EROSION HAZARD INDEX
[7 empty] | Observer(s): |  | Data: |  |  | QA/QC: | Total Score:
Reach: | [6 empty] | Comments:
Location: | [6 empty] | Bank Length | [5 empty] | Total Score Values: | Very Low | Low | Moderate | High | Very High | Extreme
Date: | [13 empty] | 5-10 | 10-20 | 20-30 | 30-40 | 40-45 | 45-50
Erodibility Variables | [9 empty] | Erodibility Variables | Bank Erosion Potential
Bank Height / Bankfull Height Ratio | [13 empty] | Very Low | Low | Moderate | High | Very High | Extreme
Bank Height |  | Bankfull Height |  | Value | Index | Bank Erosion Potental |  | Notes
[11 empty] | Bank Height / Bankfull Height |  | Value | 1.00-1.10 | 1.11-1.19 | 1.20-1.50 | 1.60-2.00 | 2.10-2.80 | >2.80
Root Depth / Bank Height Ratio | [12 empty] | Index | 1.0-1.9 | 2.0-3.9 | 4.0-5.9 | 6.0-7.9 | 8.0-9.0 | 10
Root Depth |  | Bank Height |  | Value | Index | Bank Erosion Potental |  | Notes |  |  | Root Depth / Bank Height |  | Value | 1.00-0.90 | 0.89-0.50 | 0.49-0.30 | 0.29-0.15 | 0.14-0.05 | <0.05
[13 empty] | Index | 1.0-1.9 | 2.0-3.9 | 4.0-5.9 | 6.0-7.9 | 8.0-9.0 | 10
Weighted Root Density | [10 empty] | Weighted Root Density |  | Value | 100-80 | 79-55 | 54-30 | 29-15 | 14-5 | <5
Root Density (%) |  | Root Depth / Bank Height |  | Value | Index | Bank Erosion Potental |  | Notes |  |  |  |  | Index | 1.0-1.9 | 2.0-3.9 | 4.0-5.9 | 6.0-7.9 | 8.0-9.0 | 10
[11 empty] | Bank Angle |  | Value | 0-20 | 21-60 | 61-80 | 81-90 | 91-119 | >119
[13 empty] | Index | 1.0-1.9 | 2.0-3.9 | 4.0-5.9 | 6.0-7.9 | 8.0-9.0 | 10
Bank Angle | [10 empty] | Surface Protection |  | Value | 100-80 | 79-55 | 54-30 | 29-15 | 14-10 | <10
Bank Angle ( o ) |  |  |  |  | Index | Bank Erosion Potental |  | Notes |  |  |  |  | Index | 1.0-1.9 | 2.0-3.9 | 4.0-5.9 | 6.0-7.9 | 8.0-9.0 | 10
Adjustments
Surface Protection | [9 empty] | Bank Material | Bedrock |  | Bedrock banks have a very low erosion potential.
Surface Protection (%) |  |  |  |  | Index | Bank Erosion Potental |  | Notes |  |  | Boulders |  | Boulder banks have a low erosion potential.
[11 empty] | Cobble |  | Substract 10 points. No adjustment if sand/gravel compose greater than 50% of bank.
[11 empty] | Clay/Silt Loam |  | Add 5 points.
[5 empty] | Adjustment |  |  | Notes |  |  | Gravel |  | Add 5-10 points depending on percentage of bank material composed of sand.
Bank Materials | [10 empty] | Sand |  | Add 10 points.
[5 empty] | Adjustment |  |  | Notes |  |  | Silt / Clay |  | No adjustment.
Bank Stratification | [10 empty] | Stratification
TOTAL SCORE | [10 empty] | Add 5-10 points depending on position of unstable layers in relation to bankfull stage.
Bank Profile
Horizontal Distance | Vertical Height |  | Notes
Bankfull
Horizontal Distance | Vertical Height |  | Notes
Note on AE4: Enter initials of person who entered the data
Note on AQ10: Chris: Josh (Wildland Hydrology, Inc.) said to use the upper values as the category delineations
Note on AT10: Chris: Josh (Wildland Hydrology, Inc.) said to use the upper values as the category delineations
Note on AW10: Chris: Josh (Wildland Hydrology, Inc.) said to use the upper values as the category delineations
Note on AZ10: Chris: Josh (Wildland Hydrology, Inc.) said to use the upper values as the category delineations
Note on BC10: Chris: Josh (Wildland Hydrology, Inc.) said to use the upper values as the category delineations
Note on BF10: Chris: Josh (Wildland Hydrology, Inc.) said to use the upper values as the category delineations

## BK # 28 - NBS
Only enter data in green highlighted cells. All others have equations
Estimating Near-Bank Stress ( NBS ) | [9 empty] | NOTE: Cells with Text & Formulas are Locked; To Unlock Cells, Unprotect Sheet under "Tools" & "Protection"
Stream: |  |  |  |  | Location:
Station: |  |  |  |  | Stream Type: |  |  | Valley Type:
Observers: | [7 empty] | Date:
Methods for Estimating Near-Bank Stress (NBS)
(1) Channel pattern, transverse bar or split channel/central bar creating NBS | [6 empty] | Level I | Reconaissance
(2) Ratio of radius of curvature to bankfull width ( Rc / Wbkf ) | [6 empty] | Level II | General prediction
(3) Ratio of pool slope to average water surface slope ( Sp / S ) | [6 empty] | Level II | General prediction
(4) Ratio of pool slope to riffle slope ( Sp / Srif ) | [6 empty] | Level II | General prediction
(5) Ratio of near-bank maximum depth to bankfull mean depth ( dnb / dbkf ) | [6 empty] | Level III | Detailed prediction
(6) Ratio of near-bank shear stress to bankfull shear stress ( tnb / tbkf ) | [6 empty] | Level III | Detailed prediction
(7) Velocity profiles / Isovels / Velocity gradient | [6 empty] | Level IV | Validation
Level I | -1 | Transverse and/or central bars-short and/or discontinuous……….… |  |  |  |  | …………………...….NBS = High / Very High
|  | Extensive deposition (continuous, cross-channel)……………..……………...……. | [5 empty] | ………………....NBS = Extreme
|  | Chute cutoffs, down-valley meander migration, converging flow…………………… | [5 empty] | ………………….….NBS = Extreme
Level II | -2 | Radius of Curvature Rc (ft) | Bankfull Width Wbkf (ft) | Ratio Rc / Wbkf | Near-Bank Stress (NBS)
| -3 | Pool Slope Sp | Average Slope S | Ratio Sp / S | Near-Bank Stress (NBS) |  | Method
Dominant
Near-Bank Stress
| -4 | Pool Slope Sp | Riffle Slope Srif | Ratio Sp / Srif | Near-Bank Stress (NBS)
Level III | -5 | Near-Bank Max Depth dnb (ft) | Mean Depth dbkf (ft) | Ratio dnb / dbkf | Near-Bank Stress (NBS)
| -6 | Near-Bank Max Depth dnb (ft) | Near-Bank Slope Snb | Near-Bank Shear Stress tnb ( lb/ft2 ) | Mean Depth dbkf (ft) | Average Slope S | Bankfull Shear Stress tbkf ( lb/ft2 ) | Ratio tnb / tbkf | Near-Bank Stress (NBS)
Level IV | -7 | Velocity Gradient ( ft / sec / ft ) |  | Near-Bank Stress (NBS)
Converting Values to a Near-Bank Stress (NBS) Rating
Near-Bank Stress (NBS) ratings |  |  | Method number
|  |  | -1 | -2 | -3 | -4 | -5 | -6 | -7
Very Low |  |  | N / A | > 3.00 | < 0.20 | < 0.40 | < 1.00 | < 0.80 | < 0.50
Low |  |  | N / A | 2.21 – 3.00 | 0.20 – 0.40 | 0.41 – 0.60 | 1.00 – 1.50 | 0.80 – 1.05 | 0.50 – 1.00
Moderate |  |  | N / A | 2.01 – 2.20 | 0.41 – 0.60 | 0.61 – 0.80 | 1.51 – 1.80 | 1.06 – 1.14 | 1.01 – 1.60
High |  |  | See | 1.81 – 2.00 | 0.61 – 0.80 | 0.81 – 1.00 | 1.81 – 2.50 | 1.15 – 1.19 | 1.61 – 2.00
Very High |  |  | -1 | 1.50 – 1.80 | 0.81 – 1.00 | 1.01 – 1.20 | 2.51 – 3.00 | 1.20 – 1.60 | 2.01 – 2.40
Extreme |  |  | Above | < 1.50 | > 1.00 | > 1.20 | > 3.00 | > 1.60 | > 2.40
Overall Near-Bank Stress (NBS) rating

## BK # 29 - BEHI
Only enter data in green highlighted cells. All others have equations
BANK EROSION HAZARD INDEX
Stream: | [6 empty] | Observer(s): |  | Data: |  |  | QA/QC: | Total Score:
Reach: | [6 empty] | Comments:
Location: | [6 empty] | Bank Length | [5 empty] | Total Score Values: | Very Low | Low | Moderate | High | Very High | Extreme
Date: | [13 empty] | 5-10 | 10-20 | 20-30 | 30-40 | 40-45 | 45-50
Erodibility Variables | [9 empty] | Erodibility Variables | Bank Erosion Potential
Bank Height / Bankfull Height Ratio | [13 empty] | Very Low | Low | Moderate | High | Very High | Extreme
Bank Height |  | Bankfull Height |  | Value | Index | Bank Erosion Potental |  | Notes
[11 empty] | Bank Height / Bankfull Height |  | Value | 1.00-1.10 | 1.11-1.19 | 1.20-1.50 | 1.60-2.00 | 2.10-2.80 | >2.80
Root Depth / Bank Height Ratio | [12 empty] | Index | 1.0-1.9 | 2.0-3.9 | 4.0-5.9 | 6.0-7.9 | 8.0-9.0 | 10
Root Depth |  | Bank Height |  | Value | Index | Bank Erosion Potental |  | Notes |  |  | Root Depth / Bank Height |  | Value | 1.00-0.90 | 0.89-0.50 | 0.49-0.30 | 0.29-0.15 | 0.14-0.05 | <0.05
[13 empty] | Index | 1.0-1.9 | 2.0-3.9 | 4.0-5.9 | 6.0-7.9 | 8.0-9.0 | 10
Weighted Root Density | [10 empty] | Weighted Root Density |  | Value | 100-80 | 79-55 | 54-30 | 29-15 | 14-5 | <5
Root Density (%) |  | Root Depth / Bank Height |  | Value | Index | Bank Erosion Potental |  | Notes |  |  |  |  | Index | 1.0-1.9 | 2.0-3.9 | 4.0-5.9 | 6.0-7.9 | 8.0-9.0 | 10
[11 empty] | Bank Angle |  | Value | 0-20 | 21-60 | 61-80 | 81-90 | 91-119 | >119
[13 empty] | Index | 1.0-1.9 | 2.0-3.9 | 4.0-5.9 | 6.0-7.9 | 8.0-9.0 | 10
Bank Angle | [10 empty] | Surface Protection |  | Value | 100-80 | 79-55 | 54-30 | 29-15 | 14-10 | <10
Bank Angle ( o ) |  |  |  |  | Index | Bank Erosion Potental |  | Notes |  |  |  |  | Index | 1.0-1.9 | 2.0-3.9 | 4.0-5.9 | 6.0-7.9 | 8.0-9.0 | 10
Adjustments
Surface Protection | [9 empty] | Bank Material | Bedrock |  | Bedrock banks have a very low erosion potential.
Surface Protection (%) |  |  |  |  | Index | Bank Erosion Potental |  | Notes |  |  | Boulders |  | Boulder banks have a low erosion potential.
[11 empty] | Cobble |  | Substract 10 points. No adjustment if sand/gravel compose greater than 50% of bank.
[11 empty] | Clay/Silt Loam |  | Add 5 points.
[5 empty] | Adjustment |  |  | Notes |  |  | Gravel |  | Add 5-10 points depending on percentage of bank material composed of sand.
Bank Materials | [10 empty] | Sand |  | Add 10 points.
[5 empty] | Adjustment |  |  | Notes |  |  | Silt / Clay |  | No adjustment.
Bank Stratification | [10 empty] | Stratification
TOTAL SCORE | [10 empty] | Add 5-10 points depending on position of unstable layers in relation to bankfull stage.
Bank Profile
Horizontal Distance | Vertical Height |  | Notes
Bankfull
Horizontal Distance | Vertical Height |  | Notes
Note on AE4: Enter initials of person who entered the data
Note on AQ10: Chris: Josh (Wildland Hydrology, Inc.) said to use the upper values as the category delineations
Note on AT10: Chris: Josh (Wildland Hydrology, Inc.) said to use the upper values as the category delineations
Note on AW10: Chris: Josh (Wildland Hydrology, Inc.) said to use the upper values as the category delineations
Note on AZ10: Chris: Josh (Wildland Hydrology, Inc.) said to use the upper values as the category delineations
Note on BC10: Chris: Josh (Wildland Hydrology, Inc.) said to use the upper values as the category delineations
Note on BF10: Chris: Josh (Wildland Hydrology, Inc.) said to use the upper values as the category delineations

## BK # 29 - NBS
Only enter data in green highlighted cells. All others have equations
Estimating Near-Bank Stress ( NBS ) | [9 empty] | NOTE: Cells with Text & Formulas are Locked; To Unlock Cells, Unprotect Sheet under "Tools" & "Protection"
Stream: |  |  |  |  | Location:
Station: |  |  |  |  | Stream Type: |  |  | Valley Type:
Observers: | [7 empty] | Date:
Methods for Estimating Near-Bank Stress (NBS)
(1) Channel pattern, transverse bar or split channel/central bar creating NBS | [6 empty] | Level I | Reconaissance
(2) Ratio of radius of curvature to bankfull width ( Rc / Wbkf ) | [6 empty] | Level II | General prediction
(3) Ratio of pool slope to average water surface slope ( Sp / S ) | [6 empty] | Level II | General prediction
(4) Ratio of pool slope to riffle slope ( Sp / Srif ) | [6 empty] | Level II | General prediction
(5) Ratio of near-bank maximum depth to bankfull mean depth ( dnb / dbkf ) | [6 empty] | Level III | Detailed prediction
(6) Ratio of near-bank shear stress to bankfull shear stress ( tnb / tbkf ) | [6 empty] | Level III | Detailed prediction
(7) Velocity profiles / Isovels / Velocity gradient | [6 empty] | Level IV | Validation
Level I | -1 | Transverse and/or central bars-short and/or discontinuous……….… |  |  |  |  | …………………...….NBS = High / Very High
|  | Extensive deposition (continuous, cross-channel)……………..……………...……. | [5 empty] | ………………....NBS = Extreme
|  | Chute cutoffs, down-valley meander migration, converging flow…………………… | [5 empty] | ………………….….NBS = Extreme
Level II | -2 | Radius of Curvature Rc (ft) | Bankfull Width Wbkf (ft) | Ratio Rc / Wbkf | Near-Bank Stress (NBS)
| -3 | Pool Slope Sp | Average Slope S | Ratio Sp / S | Near-Bank Stress (NBS) |  | Method
Dominant
Near-Bank Stress
| -4 | Pool Slope Sp | Riffle Slope Srif | Ratio Sp / Srif | Near-Bank Stress (NBS)
Level III | -5 | Near-Bank Max Depth dnb (ft) | Mean Depth dbkf (ft) | Ratio dnb / dbkf | Near-Bank Stress (NBS)
| -6 | Near-Bank Max Depth dnb (ft) | Near-Bank Slope Snb | Near-Bank Shear Stress tnb ( lb/ft2 ) | Mean Depth dbkf (ft) | Average Slope S | Bankfull Shear Stress tbkf ( lb/ft2 ) | Ratio tnb / tbkf | Near-Bank Stress (NBS)
Level IV | -7 | Velocity Gradient ( ft / sec / ft ) |  | Near-Bank Stress (NBS)
Converting Values to a Near-Bank Stress (NBS) Rating
Near-Bank Stress (NBS) ratings |  |  | Method number
|  |  | -1 | -2 | -3 | -4 | -5 | -6 | -7
Very Low |  |  | N / A | > 3.00 | < 0.20 | < 0.40 | < 1.00 | < 0.80 | < 0.50
Low |  |  | N / A | 2.21 – 3.00 | 0.20 – 0.40 | 0.41 – 0.60 | 1.00 – 1.50 | 0.80 – 1.05 | 0.50 – 1.00
Moderate |  |  | N / A | 2.01 – 2.20 | 0.41 – 0.60 | 0.61 – 0.80 | 1.51 – 1.80 | 1.06 – 1.14 | 1.01 – 1.60
High |  |  | See | 1.81 – 2.00 | 0.61 – 0.80 | 0.81 – 1.00 | 1.81 – 2.50 | 1.15 – 1.19 | 1.61 – 2.00
Very High |  |  | -1 | 1.50 – 1.80 | 0.81 – 1.00 | 1.01 – 1.20 | 2.51 – 3.00 | 1.20 – 1.60 | 2.01 – 2.40
Extreme |  |  | Above | < 1.50 | > 1.00 | > 1.20 | > 3.00 | > 1.60 | > 2.40
Overall Near-Bank Stress (NBS) rating

## BK # 30 - BEHI
Only enter data in green highlighted cells. All others have equations
BANK EROSION HAZARD INDEX
Stream: | [6 empty] | Observer(s): |  | Data: |  |  | QA/QC: | Total Score:
Reach: | [6 empty] | Comments:
Location: | [6 empty] | Bank Length | [5 empty] | Total Score Values: | Very Low | Low | Moderate | High | Very High | Extreme
Date: | [13 empty] | 5-10 | 10-20 | 20-30 | 30-40 | 40-45 | 45-50
Erodibility Variables | [9 empty] | Erodibility Variables | Bank Erosion Potential
Bank Height / Bankfull Height Ratio | [13 empty] | Very Low | Low | Moderate | High | Very High | Extreme
Bank Height |  | Bankfull Height |  | Value | Index | Bank Erosion Potental |  | Notes
[11 empty] | Bank Height / Bankfull Height |  | Value | 1.00-1.10 | 1.11-1.19 | 1.20-1.50 | 1.60-2.00 | 2.10-2.80 | >2.80
Root Depth / Bank Height Ratio | [12 empty] | Index | 1.0-1.9 | 2.0-3.9 | 4.0-5.9 | 6.0-7.9 | 8.0-9.0 | 10
Root Depth |  | Bank Height |  | Value | Index | Bank Erosion Potental |  | Notes |  |  | Root Depth / Bank Height |  | Value | 1.00-0.90 | 0.89-0.50 | 0.49-0.30 | 0.29-0.15 | 0.14-0.05 | <0.05
[13 empty] | Index | 1.0-1.9 | 2.0-3.9 | 4.0-5.9 | 6.0-7.9 | 8.0-9.0 | 10
Weighted Root Density | [10 empty] | Weighted Root Density |  | Value | 100-80 | 79-55 | 54-30 | 29-15 | 14-5 | <5
Root Density (%) |  | Root Depth / Bank Height |  | Value | Index | Bank Erosion Potental |  | Notes |  |  |  |  | Index | 1.0-1.9 | 2.0-3.9 | 4.0-5.9 | 6.0-7.9 | 8.0-9.0 | 10
[11 empty] | Bank Angle |  | Value | 0-20 | 21-60 | 61-80 | 81-90 | 91-119 | >119
[13 empty] | Index | 1.0-1.9 | 2.0-3.9 | 4.0-5.9 | 6.0-7.9 | 8.0-9.0 | 10
Bank Angle | [10 empty] | Surface Protection |  | Value | 100-80 | 79-55 | 54-30 | 29-15 | 14-10 | <10
Bank Angle ( o ) |  |  |  |  | Index | Bank Erosion Potental |  | Notes |  |  |  |  | Index | 1.0-1.9 | 2.0-3.9 | 4.0-5.9 | 6.0-7.9 | 8.0-9.0 | 10
Adjustments
Surface Protection | [9 empty] | Bank Material | Bedrock |  | Bedrock banks have a very low erosion potential.
Surface Protection (%) |  |  |  |  | Index | Bank Erosion Potental |  | Notes |  |  | Boulders |  | Boulder banks have a low erosion potential.
[11 empty] | Cobble |  | Substract 10 points. No adjustment if sand/gravel compose greater than 50% of bank.
[11 empty] | Clay/Silt Loam |  | Add 5 points.
[5 empty] | Adjustment |  |  | Notes |  |  | Gravel |  | Add 5-10 points depending on percentage of bank material composed of sand.
Bank Materials | [10 empty] | Sand |  | Add 10 points.
[5 empty] | Adjustment |  |  | Notes |  |  | Silt / Clay |  | No adjustment.
Bank Stratification | [10 empty] | Stratification
TOTAL SCORE | [10 empty] | Add 5-10 points depending on position of unstable layers in relation to bankfull stage.
Bank Profile
Horizontal Distance | Vertical Height |  | Notes
Bankfull
Horizontal Distance | Vertical Height |  | Notes
Note on AE4: Enter initials of person who entered the data
Note on AQ10: Chris: Josh (Wildland Hydrology, Inc.) said to use the upper values as the category delineations
Note on AT10: Chris: Josh (Wildland Hydrology, Inc.) said to use the upper values as the category delineations
Note on AW10: Chris: Josh (Wildland Hydrology, Inc.) said to use the upper values as the category delineations
Note on AZ10: Chris: Josh (Wildland Hydrology, Inc.) said to use the upper values as the category delineations
Note on BC10: Chris: Josh (Wildland Hydrology, Inc.) said to use the upper values as the category delineations
Note on BF10: Chris: Josh (Wildland Hydrology, Inc.) said to use the upper values as the category delineations

## BK # 30 - NBS
Only enter data in green highlighted cells. All others have equations
Estimating Near-Bank Stress ( NBS ) | [9 empty] | NOTE: Cells with Text & Formulas are Locked; To Unlock Cells, Unprotect Sheet under "Tools" & "Protection"
Stream: |  |  |  |  | Location:
Station: |  |  |  |  | Stream Type: |  |  | Valley Type:
Observers: | [7 empty] | Date:
Methods for Estimating Near-Bank Stress (NBS)
(1) Channel pattern, transverse bar or split channel/central bar creating NBS | [6 empty] | Level I | Reconaissance
(2) Ratio of radius of curvature to bankfull width ( Rc / Wbkf ) | [6 empty] | Level II | General prediction
(3) Ratio of pool slope to average water surface slope ( Sp / S ) | [6 empty] | Level II | General prediction
(4) Ratio of pool slope to riffle slope ( Sp / Srif ) | [6 empty] | Level II | General prediction
(5) Ratio of near-bank maximum depth to bankfull mean depth ( dnb / dbkf ) | [6 empty] | Level III | Detailed prediction
(6) Ratio of near-bank shear stress to bankfull shear stress ( tnb / tbkf ) | [6 empty] | Level III | Detailed prediction
(7) Velocity profiles / Isovels / Velocity gradient | [6 empty] | Level IV | Validation
Level I | -1 | Transverse and/or central bars-short and/or discontinuous……….… |  |  |  |  | …………………...….NBS = High / Very High
|  | Extensive deposition (continuous, cross-channel)……………..……………...……. | [5 empty] | ………………....NBS = Extreme
|  | Chute cutoffs, down-valley meander migration, converging flow…………………… | [5 empty] | ………………….….NBS = Extreme
Level II | -2 | Radius of Curvature Rc (ft) | Bankfull Width Wbkf (ft) | Ratio Rc / Wbkf | Near-Bank Stress (NBS)
| -3 | Pool Slope Sp | Average Slope S | Ratio Sp / S | Near-Bank Stress (NBS) |  | Method
Dominant
Near-Bank Stress
| -4 | Pool Slope Sp | Riffle Slope Srif | Ratio Sp / Srif | Near-Bank Stress (NBS)
Level III | -5 | Near-Bank Max Depth dnb (ft) | Mean Depth dbkf (ft) | Ratio dnb / dbkf | Near-Bank Stress (NBS)
| -6 | Near-Bank Max Depth dnb (ft) | Near-Bank Slope Snb | Near-Bank Shear Stress tnb ( lb/ft2 ) | Mean Depth dbkf (ft) | Average Slope S | Bankfull Shear Stress tbkf ( lb/ft2 ) | Ratio tnb / tbkf | Near-Bank Stress (NBS)
Level IV | -7 | Velocity Gradient ( ft / sec / ft ) |  | Near-Bank Stress (NBS)
Converting Values to a Near-Bank Stress (NBS) Rating
Near-Bank Stress (NBS) ratings |  |  | Method number
|  |  | -1 | -2 | -3 | -4 | -5 | -6 | -7
Very Low |  |  | N / A | > 3.00 | < 0.20 | < 0.40 | < 1.00 | < 0.80 | < 0.50
Low |  |  | N / A | 2.21 – 3.00 | 0.20 – 0.40 | 0.41 – 0.60 | 1.00 – 1.50 | 0.80 – 1.05 | 0.50 – 1.00
Moderate |  |  | N / A | 2.01 – 2.20 | 0.41 – 0.60 | 0.61 – 0.80 | 1.51 – 1.80 | 1.06 – 1.14 | 1.01 – 1.60
High |  |  | See | 1.81 – 2.00 | 0.61 – 0.80 | 0.81 – 1.00 | 1.81 – 2.50 | 1.15 – 1.19 | 1.61 – 2.00
Very High |  |  | -1 | 1.50 – 1.80 | 0.81 – 1.00 | 1.01 – 1.20 | 2.51 – 3.00 | 1.20 – 1.60 | 2.01 – 2.40
Extreme |  |  | Above | < 1.50 | > 1.00 | > 1.20 | > 3.00 | > 1.60 | > 2.40
Overall Near-Bank Stress (NBS) rating

## BK # 31 - BEHI
Only enter data in green highlighted cells. All others have equations
BANK EROSION HAZARD INDEX
Stream: | [6 empty] | Observer(s): |  | Data: |  |  | QA/QC: | Total Score:
Reach: | [6 empty] | Comments:
Location: | [6 empty] | Bank Length | [5 empty] | Total Score Values: | Very Low | Low | Moderate | High | Very High | Extreme
Date: | [13 empty] | 5-10 | 10-20 | 20-30 | 30-40 | 40-45 | 45-50
Erodibility Variables | [9 empty] | Erodibility Variables | Bank Erosion Potential
Bank Height / Bankfull Height Ratio | [13 empty] | Very Low | Low | Moderate | High | Very High | Extreme
Bank Height |  | Bankfull Height |  | Value | Index | Bank Erosion Potental |  | Notes
[11 empty] | Bank Height / Bankfull Height |  | Value | 1.00-1.10 | 1.11-1.19 | 1.20-1.50 | 1.60-2.00 | 2.10-2.80 | >2.80
Root Depth / Bank Height Ratio | [12 empty] | Index | 1.0-1.9 | 2.0-3.9 | 4.0-5.9 | 6.0-7.9 | 8.0-9.0 | 10
Root Depth |  | Bank Height |  | Value | Index | Bank Erosion Potental |  | Notes |  |  | Root Depth / Bank Height |  | Value | 1.00-0.90 | 0.89-0.50 | 0.49-0.30 | 0.29-0.15 | 0.14-0.05 | <0.05
[13 empty] | Index | 1.0-1.9 | 2.0-3.9 | 4.0-5.9 | 6.0-7.9 | 8.0-9.0 | 10
Weighted Root Density | [10 empty] | Weighted Root Density |  | Value | 100-80 | 79-55 | 54-30 | 29-15 | 14-5 | <5
Root Density (%) |  | Root Depth / Bank Height |  | Value | Index | Bank Erosion Potental |  | Notes |  |  |  |  | Index | 1.0-1.9 | 2.0-3.9 | 4.0-5.9 | 6.0-7.9 | 8.0-9.0 | 10
[11 empty] | Bank Angle |  | Value | 0-20 | 21-60 | 61-80 | 81-90 | 91-119 | >119
[13 empty] | Index | 1.0-1.9 | 2.0-3.9 | 4.0-5.9 | 6.0-7.9 | 8.0-9.0 | 10
Bank Angle | [10 empty] | Surface Protection |  | Value | 100-80 | 79-55 | 54-30 | 29-15 | 14-10 | <10
Bank Angle ( o ) |  |  |  |  | Index | Bank Erosion Potental |  | Notes |  |  |  |  | Index | 1.0-1.9 | 2.0-3.9 | 4.0-5.9 | 6.0-7.9 | 8.0-9.0 | 10
Adjustments
Surface Protection | [9 empty] | Bank Material | Bedrock |  | Bedrock banks have a very low erosion potential.
Surface Protection (%) |  |  |  |  | Index | Bank Erosion Potental |  | Notes |  |  | Boulders |  | Boulder banks have a low erosion potential.
[11 empty] | Cobble |  | Substract 10 points. No adjustment if sand/gravel compose greater than 50% of bank.
[11 empty] | Clay/Silt Loam |  | Add 5 points.
[5 empty] | Adjustment |  |  | Notes |  |  | Gravel |  | Add 5-10 points depending on percentage of bank material composed of sand.
Bank Materials | [10 empty] | Sand |  | Add 10 points.
[5 empty] | Adjustment |  |  | Notes |  |  | Silt / Clay |  | No adjustment.
Bank Stratification | [10 empty] | Stratification
TOTAL SCORE | [10 empty] | Add 5-10 points depending on position of unstable layers in relation to bankfull stage.
Bank Profile
Horizontal Distance | Vertical Height |  | Notes
Bankfull
Horizontal Distance | Vertical Height |  | Notes
Note on AE4: Enter initials of person who entered the data
Note on AQ10: Chris: Josh (Wildland Hydrology, Inc.) said to use the upper values as the category delineations
Note on AT10: Chris: Josh (Wildland Hydrology, Inc.) said to use the upper values as the category delineations
Note on AW10: Chris: Josh (Wildland Hydrology, Inc.) said to use the upper values as the category delineations
Note on AZ10: Chris: Josh (Wildland Hydrology, Inc.) said to use the upper values as the category delineations
Note on BC10: Chris: Josh (Wildland Hydrology, Inc.) said to use the upper values as the category delineations
Note on BF10: Chris: Josh (Wildland Hydrology, Inc.) said to use the upper values as the category delineations

## BK # 31 - NBS
Only enter data in green highlighted cells. All others have equations
Estimating Near-Bank Stress ( NBS ) | [9 empty] | NOTE: Cells with Text & Formulas are Locked; To Unlock Cells, Unprotect Sheet under "Tools" & "Protection"
Stream: |  |  |  |  | Location:
Station: |  |  |  |  | Stream Type: |  |  | Valley Type:
Observers: | [7 empty] | Date:
Methods for Estimating Near-Bank Stress (NBS)
(1) Channel pattern, transverse bar or split channel/central bar creating NBS | [6 empty] | Level I | Reconaissance
(2) Ratio of radius of curvature to bankfull width ( Rc / Wbkf ) | [6 empty] | Level II | General prediction
(3) Ratio of pool slope to average water surface slope ( Sp / S ) | [6 empty] | Level II | General prediction
(4) Ratio of pool slope to riffle slope ( Sp / Srif ) | [6 empty] | Level II | General prediction
(5) Ratio of near-bank maximum depth to bankfull mean depth ( dnb / dbkf ) | [6 empty] | Level III | Detailed prediction
(6) Ratio of near-bank shear stress to bankfull shear stress ( tnb / tbkf ) | [6 empty] | Level III | Detailed prediction
(7) Velocity profiles / Isovels / Velocity gradient | [6 empty] | Level IV | Validation
Level I | -1 | Transverse and/or central bars-short and/or discontinuous……….… |  |  |  |  | …………………...….NBS = High / Very High
|  | Extensive deposition (continuous, cross-channel)……………..……………...……. | [5 empty] | ………………....NBS = Extreme
|  | Chute cutoffs, down-valley meander migration, converging flow…………………… | [5 empty] | ………………….….NBS = Extreme
Level II | -2 | Radius of Curvature Rc (ft) | Bankfull Width Wbkf (ft) | Ratio Rc / Wbkf | Near-Bank Stress (NBS)
| -3 | Pool Slope Sp | Average Slope S | Ratio Sp / S | Near-Bank Stress (NBS) |  | Method
Dominant
Near-Bank Stress
| -4 | Pool Slope Sp | Riffle Slope Srif | Ratio Sp / Srif | Near-Bank Stress (NBS)
Level III | -5 | Near-Bank Max Depth dnb (ft) | Mean Depth dbkf (ft) | Ratio dnb / dbkf | Near-Bank Stress (NBS)
| -6 | Near-Bank Max Depth dnb (ft) | Near-Bank Slope Snb | Near-Bank Shear Stress tnb ( lb/ft2 ) | Mean Depth dbkf (ft) | Average Slope S | Bankfull Shear Stress tbkf ( lb/ft2 ) | Ratio tnb / tbkf | Near-Bank Stress (NBS)
Level IV | -7 | Velocity Gradient ( ft / sec / ft ) |  | Near-Bank Stress (NBS)
Converting Values to a Near-Bank Stress (NBS) Rating
Near-Bank Stress (NBS) ratings |  |  | Method number
|  |  | -1 | -2 | -3 | -4 | -5 | -6 | -7
Very Low |  |  | N / A | > 3.00 | < 0.20 | < 0.40 | < 1.00 | < 0.80 | < 0.50
Low |  |  | N / A | 2.21 – 3.00 | 0.20 – 0.40 | 0.41 – 0.60 | 1.00 – 1.50 | 0.80 – 1.05 | 0.50 – 1.00
Moderate |  |  | N / A | 2.01 – 2.20 | 0.41 – 0.60 | 0.61 – 0.80 | 1.51 – 1.80 | 1.06 – 1.14 | 1.01 – 1.60
High |  |  | See | 1.81 – 2.00 | 0.61 – 0.80 | 0.81 – 1.00 | 1.81 – 2.50 | 1.15 – 1.19 | 1.61 – 2.00
Very High |  |  | -1 | 1.50 – 1.80 | 0.81 – 1.00 | 1.01 – 1.20 | 2.51 – 3.00 | 1.20 – 1.60 | 2.01 – 2.40
Extreme |  |  | Above | < 1.50 | > 1.00 | > 1.20 | > 3.00 | > 1.60 | > 2.40
Overall Near-Bank Stress (NBS) rating

## BK # 32 - BEHI
Only enter data in green highlighted cells. All others have equations
BANK EROSION HAZARD INDEX
Stream: | [6 empty] | Observer(s): |  | Data: |  |  | QA/QC: | Total Score:
Reach: | [6 empty] | Comments:
Location: | [6 empty] | Bank Length | [5 empty] | Total Score Values: | Very Low | Low | Moderate | High | Very High | Extreme
Date: | [13 empty] | 5-10 | 10-20 | 20-30 | 30-40 | 40-45 | 45-50
Erodibility Variables | [9 empty] | Erodibility Variables | Bank Erosion Potential
Bank Height / Bankfull Height Ratio | [13 empty] | Very Low | Low | Moderate | High | Very High | Extreme
Bank Height |  | Bankfull Height |  | Value | Index | Bank Erosion Potental |  | Notes
[11 empty] | Bank Height / Bankfull Height |  | Value | 1.00-1.10 | 1.11-1.19 | 1.20-1.50 | 1.60-2.00 | 2.10-2.80 | >2.80
Root Depth / Bank Height Ratio | [12 empty] | Index | 1.0-1.9 | 2.0-3.9 | 4.0-5.9 | 6.0-7.9 | 8.0-9.0 | 10
Root Depth |  | Bank Height |  | Value | Index | Bank Erosion Potental |  | Notes |  |  | Root Depth / Bank Height |  | Value | 1.00-0.90 | 0.89-0.50 | 0.49-0.30 | 0.29-0.15 | 0.14-0.05 | <0.05
[13 empty] | Index | 1.0-1.9 | 2.0-3.9 | 4.0-5.9 | 6.0-7.9 | 8.0-9.0 | 10
Weighted Root Density | [10 empty] | Weighted Root Density |  | Value | 100-80 | 79-55 | 54-30 | 29-15 | 14-5 | <5
Root Density (%) |  | Root Depth / Bank Height |  | Value | Index | Bank Erosion Potental |  | Notes |  |  |  |  | Index | 1.0-1.9 | 2.0-3.9 | 4.0-5.9 | 6.0-7.9 | 8.0-9.0 | 10
[11 empty] | Bank Angle |  | Value | 0-20 | 21-60 | 61-80 | 81-90 | 91-119 | >119
[13 empty] | Index | 1.0-1.9 | 2.0-3.9 | 4.0-5.9 | 6.0-7.9 | 8.0-9.0 | 10
Bank Angle | [10 empty] | Surface Protection |  | Value | 100-80 | 79-55 | 54-30 | 29-15 | 14-10 | <10
Bank Angle ( o ) |  |  |  |  | Index | Bank Erosion Potental |  | Notes |  |  |  |  | Index | 1.0-1.9 | 2.0-3.9 | 4.0-5.9 | 6.0-7.9 | 8.0-9.0 | 10
Adjustments
Surface Protection | [9 empty] | Bank Material | Bedrock |  | Bedrock banks have a very low erosion potential.
Surface Protection (%) |  |  |  |  | Index | Bank Erosion Potental |  | Notes |  |  | Boulders |  | Boulder banks have a low erosion potential.
[11 empty] | Cobble |  | Substract 10 points. No adjustment if sand/gravel compose greater than 50% of bank.
[11 empty] | Clay/Silt Loam |  | Add 5 points.
[5 empty] | Adjustment |  |  | Notes |  |  | Gravel |  | Add 5-10 points depending on percentage of bank material composed of sand.
Bank Materials | [10 empty] | Sand |  | Add 10 points.
[5 empty] | Adjustment |  |  | Notes |  |  | Silt / Clay |  | No adjustment.
Bank Stratification | [10 empty] | Stratification
TOTAL SCORE | [10 empty] | Add 5-10 points depending on position of unstable layers in relation to bankfull stage.
Bank Profile
Horizontal Distance | Vertical Height |  | Notes
Bankfull
Horizontal Distance | Vertical Height |  | Notes
Note on AE4: Enter initials of person who entered the data
Note on AQ10: Chris: Josh (Wildland Hydrology, Inc.) said to use the upper values as the category delineations
Note on AT10: Chris: Josh (Wildland Hydrology, Inc.) said to use the upper values as the category delineations
Note on AW10: Chris: Josh (Wildland Hydrology, Inc.) said to use the upper values as the category delineations
Note on AZ10: Chris: Josh (Wildland Hydrology, Inc.) said to use the upper values as the category delineations
Note on BC10: Chris: Josh (Wildland Hydrology, Inc.) said to use the upper values as the category delineations
Note on BF10: Chris: Josh (Wildland Hydrology, Inc.) said to use the upper values as the category delineations

## BK # 32 - NBS
Only enter data in green highlighted cells. All others have equations
Estimating Near-Bank Stress ( NBS ) | [9 empty] | NOTE: Cells with Text & Formulas are Locked; To Unlock Cells, Unprotect Sheet under "Tools" & "Protection"
Stream: |  |  |  |  | Location:
Station: |  |  |  |  | Stream Type: |  |  | Valley Type:
Observers: | [7 empty] | Date:
Methods for Estimating Near-Bank Stress (NBS)
(1) Channel pattern, transverse bar or split channel/central bar creating NBS | [6 empty] | Level I | Reconaissance
(2) Ratio of radius of curvature to bankfull width ( Rc / Wbkf ) | [6 empty] | Level II | General prediction
(3) Ratio of pool slope to average water surface slope ( Sp / S ) | [6 empty] | Level II | General prediction
(4) Ratio of pool slope to riffle slope ( Sp / Srif ) | [6 empty] | Level II | General prediction
(5) Ratio of near-bank maximum depth to bankfull mean depth ( dnb / dbkf ) | [6 empty] | Level III | Detailed prediction
(6) Ratio of near-bank shear stress to bankfull shear stress ( tnb / tbkf ) | [6 empty] | Level III | Detailed prediction
(7) Velocity profiles / Isovels / Velocity gradient | [6 empty] | Level IV | Validation
Level I | -1 | Transverse and/or central bars-short and/or discontinuous……….… |  |  |  |  | …………………...….NBS = High / Very High
|  | Extensive deposition (continuous, cross-channel)……………..……………...……. | [5 empty] | ………………....NBS = Extreme
|  | Chute cutoffs, down-valley meander migration, converging flow…………………… | [5 empty] | ………………….….NBS = Extreme
Level II | -2 | Radius of Curvature Rc (ft) | Bankfull Width Wbkf (ft) | Ratio Rc / Wbkf | Near-Bank Stress (NBS)
| -3 | Pool Slope Sp | Average Slope S | Ratio Sp / S | Near-Bank Stress (NBS) |  | Method
Dominant
Near-Bank Stress
| -4 | Pool Slope Sp | Riffle Slope Srif | Ratio Sp / Srif | Near-Bank Stress (NBS)
Level III | -5 | Near-Bank Max Depth dnb (ft) | Mean Depth dbkf (ft) | Ratio dnb / dbkf | Near-Bank Stress (NBS)
| -6 | Near-Bank Max Depth dnb (ft) | Near-Bank Slope Snb | Near-Bank Shear Stress tnb ( lb/ft2 ) | Mean Depth dbkf (ft) | Average Slope S | Bankfull Shear Stress tbkf ( lb/ft2 ) | Ratio tnb / tbkf | Near-Bank Stress (NBS)
Level IV | -7 | Velocity Gradient ( ft / sec / ft ) |  | Near-Bank Stress (NBS)
Converting Values to a Near-Bank Stress (NBS) Rating
Near-Bank Stress (NBS) ratings |  |  | Method number
|  |  | -1 | -2 | -3 | -4 | -5 | -6 | -7
Very Low |  |  | N / A | > 3.00 | < 0.20 | < 0.40 | < 1.00 | < 0.80 | < 0.50
Low |  |  | N / A | 2.21 – 3.00 | 0.20 – 0.40 | 0.41 – 0.60 | 1.00 – 1.50 | 0.80 – 1.05 | 0.50 – 1.00
Moderate |  |  | N / A | 2.01 – 2.20 | 0.41 – 0.60 | 0.61 – 0.80 | 1.51 – 1.80 | 1.06 – 1.14 | 1.01 – 1.60
High |  |  | See | 1.81 – 2.00 | 0.61 – 0.80 | 0.81 – 1.00 | 1.81 – 2.50 | 1.15 – 1.19 | 1.61 – 2.00
Very High |  |  | -1 | 1.50 – 1.80 | 0.81 – 1.00 | 1.01 – 1.20 | 2.51 – 3.00 | 1.20 – 1.60 | 2.01 – 2.40
Extreme |  |  | Above | < 1.50 | > 1.00 | > 1.20 | > 3.00 | > 1.60 | > 2.40
Overall Near-Bank Stress (NBS) rating

## BK # 33 - BEHI
Only enter data in green highlighted cells. All others have equations
BANK EROSION HAZARD INDEX
Stream: | [6 empty] | Observer(s): |  | Data: |  |  | QA/QC: | Total Score:
Reach: | [6 empty] | Comments:
Location: | [6 empty] | Bank Length | [5 empty] | Total Score Values: | Very Low | Low | Moderate | High | Very High | Extreme
Date: | [13 empty] | 5-10 | 10-20 | 20-30 | 30-40 | 40-45 | 45-50
Erodibility Variables | [9 empty] | Erodibility Variables | Bank Erosion Potential
Bank Height / Bankfull Height Ratio | [13 empty] | Very Low | Low | Moderate | High | Very High | Extreme
Bank Height |  | Bankfull Height |  | Value | Index | Bank Erosion Potental |  | Notes
[11 empty] | Bank Height / Bankfull Height |  | Value | 1.00-1.10 | 1.11-1.19 | 1.20-1.50 | 1.60-2.00 | 2.10-2.80 | >2.80
Root Depth / Bank Height Ratio | [12 empty] | Index | 1.0-1.9 | 2.0-3.9 | 4.0-5.9 | 6.0-7.9 | 8.0-9.0 | 10
Root Depth |  | Bank Height |  | Value | Index | Bank Erosion Potental |  | Notes |  |  | Root Depth / Bank Height |  | Value | 1.00-0.90 | 0.89-0.50 | 0.49-0.30 | 0.29-0.15 | 0.14-0.05 | <0.05
[13 empty] | Index | 1.0-1.9 | 2.0-3.9 | 4.0-5.9 | 6.0-7.9 | 8.0-9.0 | 10
Weighted Root Density | [10 empty] | Weighted Root Density |  | Value | 100-80 | 79-55 | 54-30 | 29-15 | 14-5 | <5
Root Density (%) |  | Root Depth / Bank Height |  | Value | Index | Bank Erosion Potental |  | Notes |  |  |  |  | Index | 1.0-1.9 | 2.0-3.9 | 4.0-5.9 | 6.0-7.9 | 8.0-9.0 | 10
[11 empty] | Bank Angle |  | Value | 0-20 | 21-60 | 61-80 | 81-90 | 91-119 | >119
[13 empty] | Index | 1.0-1.9 | 2.0-3.9 | 4.0-5.9 | 6.0-7.9 | 8.0-9.0 | 10
Bank Angle | [10 empty] | Surface Protection |  | Value | 100-80 | 79-55 | 54-30 | 29-15 | 14-10 | <10
Bank Angle ( o ) |  |  |  |  | Index | Bank Erosion Potental |  | Notes |  |  |  |  | Index | 1.0-1.9 | 2.0-3.9 | 4.0-5.9 | 6.0-7.9 | 8.0-9.0 | 10
Adjustments
Surface Protection | [9 empty] | Bank Material | Bedrock |  | Bedrock banks have a very low erosion potential.
Surface Protection (%) |  |  |  |  | Index | Bank Erosion Potental |  | Notes |  |  | Boulders |  | Boulder banks have a low erosion potential.
[11 empty] | Cobble |  | Substract 10 points. No adjustment if sand/gravel compose greater than 50% of bank.
[11 empty] | Clay/Silt Loam |  | Add 5 points.
[5 empty] | Adjustment |  |  | Notes |  |  | Gravel |  | Add 5-10 points depending on percentage of bank material composed of sand.
Bank Materials | [10 empty] | Sand |  | Add 10 points.
[5 empty] | Adjustment |  |  | Notes |  |  | Silt / Clay |  | No adjustment.
Bank Stratification | [10 empty] | Stratification
TOTAL SCORE | [10 empty] | Add 5-10 points depending on position of unstable layers in relation to bankfull stage.
Bank Profile
Horizontal Distance | Vertical Height |  | Notes
Bankfull
Horizontal Distance | Vertical Height |  | Notes
Note on AE4: Enter initials of person who entered the data
Note on AQ10: Chris: Josh (Wildland Hydrology, Inc.) said to use the upper values as the category delineations
Note on AT10: Chris: Josh (Wildland Hydrology, Inc.) said to use the upper values as the category delineations
Note on AW10: Chris: Josh (Wildland Hydrology, Inc.) said to use the upper values as the category delineations
Note on AZ10: Chris: Josh (Wildland Hydrology, Inc.) said to use the upper values as the category delineations
Note on BC10: Chris: Josh (Wildland Hydrology, Inc.) said to use the upper values as the category delineations
Note on BF10: Chris: Josh (Wildland Hydrology, Inc.) said to use the upper values as the category delineations

## BK # 33 - NBS
Only enter data in green highlighted cells. All others have equations
Estimating Near-Bank Stress ( NBS ) | [9 empty] | NOTE: Cells with Text & Formulas are Locked; To Unlock Cells, Unprotect Sheet under "Tools" & "Protection"
Stream: |  |  |  |  | Location:
Station: |  |  |  |  | Stream Type: |  |  | Valley Type:
Observers: | [7 empty] | Date:
Methods for Estimating Near-Bank Stress (NBS)
(1) Channel pattern, transverse bar or split channel/central bar creating NBS | [6 empty] | Level I | Reconaissance
(2) Ratio of radius of curvature to bankfull width ( Rc / Wbkf ) | [6 empty] | Level II | General prediction
(3) Ratio of pool slope to average water surface slope ( Sp / S ) | [6 empty] | Level II | General prediction
(4) Ratio of pool slope to riffle slope ( Sp / Srif ) | [6 empty] | Level II | General prediction
(5) Ratio of near-bank maximum depth to bankfull mean depth ( dnb / dbkf ) | [6 empty] | Level III | Detailed prediction
(6) Ratio of near-bank shear stress to bankfull shear stress ( tnb / tbkf ) | [6 empty] | Level III | Detailed prediction
(7) Velocity profiles / Isovels / Velocity gradient | [6 empty] | Level IV | Validation
Level I | -1 | Transverse and/or central bars-short and/or discontinuous……….… |  |  |  |  | …………………...….NBS = High / Very High
|  | Extensive deposition (continuous, cross-channel)……………..……………...……. | [5 empty] | ………………....NBS = Extreme
|  | Chute cutoffs, down-valley meander migration, converging flow…………………… | [5 empty] | ………………….….NBS = Extreme
Level II | -2 | Radius of Curvature Rc (ft) | Bankfull Width Wbkf (ft) | Ratio Rc / Wbkf | Near-Bank Stress (NBS)
| -3 | Pool Slope Sp | Average Slope S | Ratio Sp / S | Near-Bank Stress (NBS) |  | Method
Dominant
Near-Bank Stress
| -4 | Pool Slope Sp | Riffle Slope Srif | Ratio Sp / Srif | Near-Bank Stress (NBS)
Level III | -5 | Near-Bank Max Depth dnb (ft) | Mean Depth dbkf (ft) | Ratio dnb / dbkf | Near-Bank Stress (NBS)
| -6 | Near-Bank Max Depth dnb (ft) | Near-Bank Slope Snb | Near-Bank Shear Stress tnb ( lb/ft2 ) | Mean Depth dbkf (ft) | Average Slope S | Bankfull Shear Stress tbkf ( lb/ft2 ) | Ratio tnb / tbkf | Near-Bank Stress (NBS)
Level IV | -7 | Velocity Gradient ( ft / sec / ft ) |  | Near-Bank Stress (NBS)
Converting Values to a Near-Bank Stress (NBS) Rating
Near-Bank Stress (NBS) ratings |  |  | Method number
|  |  | -1 | -2 | -3 | -4 | -5 | -6 | -7
Very Low |  |  | N / A | > 3.00 | < 0.20 | < 0.40 | < 1.00 | < 0.80 | < 0.50
Low |  |  | N / A | 2.21 – 3.00 | 0.20 – 0.40 | 0.41 – 0.60 | 1.00 – 1.50 | 0.80 – 1.05 | 0.50 – 1.00
Moderate |  |  | N / A | 2.01 – 2.20 | 0.41 – 0.60 | 0.61 – 0.80 | 1.51 – 1.80 | 1.06 – 1.14 | 1.01 – 1.60
High |  |  | See | 1.81 – 2.00 | 0.61 – 0.80 | 0.81 – 1.00 | 1.81 – 2.50 | 1.15 – 1.19 | 1.61 – 2.00
Very High |  |  | -1 | 1.50 – 1.80 | 0.81 – 1.00 | 1.01 – 1.20 | 2.51 – 3.00 | 1.20 – 1.60 | 2.01 – 2.40
Extreme |  |  | Above | < 1.50 | > 1.00 | > 1.20 | > 3.00 | > 1.60 | > 2.40
Overall Near-Bank Stress (NBS) rating

## BK # 34 - BEHI
Only enter data in green highlighted cells. All others have equations
BANK EROSION HAZARD INDEX
Stream: | [6 empty] | Observer(s): |  | Data: |  |  | QA/QC: | Total Score:
Reach: | [6 empty] | Comments:
Location: | [6 empty] | Bank Length | [5 empty] | Total Score Values: | Very Low | Low | Moderate | High | Very High | Extreme
Date: | [13 empty] | 5-10 | 10-20 | 20-30 | 30-40 | 40-45 | 45-50
Erodibility Variables | [9 empty] | Erodibility Variables | Bank Erosion Potential
Bank Height / Bankfull Height Ratio | [13 empty] | Very Low | Low | Moderate | High | Very High | Extreme
Bank Height |  | Bankfull Height |  | Value | Index | Bank Erosion Potental |  | Notes
[11 empty] | Bank Height / Bankfull Height |  | Value | 1.00-1.10 | 1.11-1.19 | 1.20-1.50 | 1.60-2.00 | 2.10-2.80 | >2.80
Root Depth / Bank Height Ratio | [12 empty] | Index | 1.0-1.9 | 2.0-3.9 | 4.0-5.9 | 6.0-7.9 | 8.0-9.0 | 10
Root Depth |  | Bank Height |  | Value | Index | Bank Erosion Potental |  | Notes |  |  | Root Depth / Bank Height |  | Value | 1.00-0.90 | 0.89-0.50 | 0.49-0.30 | 0.29-0.15 | 0.14-0.05 | <0.05
[13 empty] | Index | 1.0-1.9 | 2.0-3.9 | 4.0-5.9 | 6.0-7.9 | 8.0-9.0 | 10
Weighted Root Density | [10 empty] | Weighted Root Density |  | Value | 100-80 | 79-55 | 54-30 | 29-15 | 14-5 | <5
Root Density (%) |  | Root Depth / Bank Height |  | Value | Index | Bank Erosion Potental |  | Notes |  |  |  |  | Index | 1.0-1.9 | 2.0-3.9 | 4.0-5.9 | 6.0-7.9 | 8.0-9.0 | 10
[11 empty] | Bank Angle |  | Value | 0-20 | 21-60 | 61-80 | 81-90 | 91-119 | >119
[13 empty] | Index | 1.0-1.9 | 2.0-3.9 | 4.0-5.9 | 6.0-7.9 | 8.0-9.0 | 10
Bank Angle | [10 empty] | Surface Protection |  | Value | 100-80 | 79-55 | 54-30 | 29-15 | 14-10 | <10
Bank Angle ( o ) |  |  |  |  | Index | Bank Erosion Potental |  | Notes |  |  |  |  | Index | 1.0-1.9 | 2.0-3.9 | 4.0-5.9 | 6.0-7.9 | 8.0-9.0 | 10
Adjustments
Surface Protection | [9 empty] | Bank Material | Bedrock |  | Bedrock banks have a very low erosion potential.
Surface Protection (%) |  |  |  |  | Index | Bank Erosion Potental |  | Notes |  |  | Boulders |  | Boulder banks have a low erosion potential.
[11 empty] | Cobble |  | Substract 10 points. No adjustment if sand/gravel compose greater than 50% of bank.
[11 empty] | Clay/Silt Loam |  | Add 5 points.
[5 empty] | Adjustment |  |  | Notes |  |  | Gravel |  | Add 5-10 points depending on percentage of bank material composed of sand.
Bank Materials | [10 empty] | Sand |  | Add 10 points.
[5 empty] | Adjustment |  |  | Notes |  |  | Silt / Clay |  | No adjustment.
Bank Stratification | [10 empty] | Stratification
TOTAL SCORE | [10 empty] | Add 5-10 points depending on position of unstable layers in relation to bankfull stage.
Bank Profile
Horizontal Distance | Vertical Height |  | Notes
Bankfull
Horizontal Distance | Vertical Height |  | Notes
Note on AE4: Enter initials of person who entered the data
Note on AQ10: Chris: Josh (Wildland Hydrology, Inc.) said to use the upper values as the category delineations
Note on AT10: Chris: Josh (Wildland Hydrology, Inc.) said to use the upper values as the category delineations
Note on AW10: Chris: Josh (Wildland Hydrology, Inc.) said to use the upper values as the category delineations
Note on AZ10: Chris: Josh (Wildland Hydrology, Inc.) said to use the upper values as the category delineations
Note on BC10: Chris: Josh (Wildland Hydrology, Inc.) said to use the upper values as the category delineations
Note on BF10: Chris: Josh (Wildland Hydrology, Inc.) said to use the upper values as the category delineations

## BK # 34 - NBS
Only enter data in green highlighted cells. All others have equations
Estimating Near-Bank Stress ( NBS ) | [9 empty] | NOTE: Cells with Text & Formulas are Locked; To Unlock Cells, Unprotect Sheet under "Tools" & "Protection"
Stream: |  |  |  |  | Location:
Station: |  |  |  |  | Stream Type: |  |  | Valley Type:
Observers: | [7 empty] | Date:
Methods for Estimating Near-Bank Stress (NBS)
(1) Channel pattern, transverse bar or split channel/central bar creating NBS | [6 empty] | Level I | Reconaissance
(2) Ratio of radius of curvature to bankfull width ( Rc / Wbkf ) | [6 empty] | Level II | General prediction
(3) Ratio of pool slope to average water surface slope ( Sp / S ) | [6 empty] | Level II | General prediction
(4) Ratio of pool slope to riffle slope ( Sp / Srif ) | [6 empty] | Level II | General prediction
(5) Ratio of near-bank maximum depth to bankfull mean depth ( dnb / dbkf ) | [6 empty] | Level III | Detailed prediction
(6) Ratio of near-bank shear stress to bankfull shear stress ( tnb / tbkf ) | [6 empty] | Level III | Detailed prediction
(7) Velocity profiles / Isovels / Velocity gradient | [6 empty] | Level IV | Validation
Level I | -1 | Transverse and/or central bars-short and/or discontinuous……….… |  |  |  |  | …………………...….NBS = High / Very High
|  | Extensive deposition (continuous, cross-channel)……………..……………...……. | [5 empty] | ………………....NBS = Extreme
|  | Chute cutoffs, down-valley meander migration, converging flow…………………… | [5 empty] | ………………….….NBS = Extreme
Level II | -2 | Radius of Curvature Rc (ft) | Bankfull Width Wbkf (ft) | Ratio Rc / Wbkf | Near-Bank Stress (NBS)
| -3 | Pool Slope Sp | Average Slope S | Ratio Sp / S | Near-Bank Stress (NBS) |  | Method
Dominant
Near-Bank Stress
| -4 | Pool Slope Sp | Riffle Slope Srif | Ratio Sp / Srif | Near-Bank Stress (NBS)
Level III | -5 | Near-Bank Max Depth dnb (ft) | Mean Depth dbkf (ft) | Ratio dnb / dbkf | Near-Bank Stress (NBS)
| -6 | Near-Bank Max Depth dnb (ft) | Near-Bank Slope Snb | Near-Bank Shear Stress tnb ( lb/ft2 ) | Mean Depth dbkf (ft) | Average Slope S | Bankfull Shear Stress tbkf ( lb/ft2 ) | Ratio tnb / tbkf | Near-Bank Stress (NBS)
Level IV | -7 | Velocity Gradient ( ft / sec / ft ) |  | Near-Bank Stress (NBS)
Converting Values to a Near-Bank Stress (NBS) Rating
Near-Bank Stress (NBS) ratings |  |  | Method number
|  |  | -1 | -2 | -3 | -4 | -5 | -6 | -7
Very Low |  |  | N / A | > 3.00 | < 0.20 | < 0.40 | < 1.00 | < 0.80 | < 0.50
Low |  |  | N / A | 2.21 – 3.00 | 0.20 – 0.40 | 0.41 – 0.60 | 1.00 – 1.50 | 0.80 – 1.05 | 0.50 – 1.00
Moderate |  |  | N / A | 2.01 – 2.20 | 0.41 – 0.60 | 0.61 – 0.80 | 1.51 – 1.80 | 1.06 – 1.14 | 1.01 – 1.60
High |  |  | See | 1.81 – 2.00 | 0.61 – 0.80 | 0.81 – 1.00 | 1.81 – 2.50 | 1.15 – 1.19 | 1.61 – 2.00
Very High |  |  | -1 | 1.50 – 1.80 | 0.81 – 1.00 | 1.01 – 1.20 | 2.51 – 3.00 | 1.20 – 1.60 | 2.01 – 2.40
Extreme |  |  | Above | < 1.50 | > 1.00 | > 1.20 | > 3.00 | > 1.60 | > 2.40
Overall Near-Bank Stress (NBS) rating

## BK # 35 - BEHI
Only enter data in green highlighted cells. All others have equations
BANK EROSION HAZARD INDEX
Stream: | [6 empty] | Observer(s): |  | Data: |  |  | QA/QC: | Total Score:
Reach: | [6 empty] | Comments:
Location: | [6 empty] | Bank Length | [5 empty] | Total Score Values: | Very Low | Low | Moderate | High | Very High | Extreme
Date: | [13 empty] | 5-10 | 10-20 | 20-30 | 30-40 | 40-45 | 45-50
Erodibility Variables | [9 empty] | Erodibility Variables | Bank Erosion Potential
Bank Height / Bankfull Height Ratio | [13 empty] | Very Low | Low | Moderate | High | Very High | Extreme
Bank Height |  | Bankfull Height |  | Value | Index | Bank Erosion Potental |  | Notes
[11 empty] | Bank Height / Bankfull Height |  | Value | 1.00-1.10 | 1.11-1.19 | 1.20-1.50 | 1.60-2.00 | 2.10-2.80 | >2.80
Root Depth / Bank Height Ratio | [12 empty] | Index | 1.0-1.9 | 2.0-3.9 | 4.0-5.9 | 6.0-7.9 | 8.0-9.0 | 10
Root Depth |  | Bank Height |  | Value | Index | Bank Erosion Potental |  | Notes |  |  | Root Depth / Bank Height |  | Value | 1.00-0.90 | 0.89-0.50 | 0.49-0.30 | 0.29-0.15 | 0.14-0.05 | <0.05
[13 empty] | Index | 1.0-1.9 | 2.0-3.9 | 4.0-5.9 | 6.0-7.9 | 8.0-9.0 | 10
Weighted Root Density | [10 empty] | Weighted Root Density |  | Value | 100-80 | 79-55 | 54-30 | 29-15 | 14-5 | <5
Root Density (%) |  | Root Depth / Bank Height |  | Value | Index | Bank Erosion Potental |  | Notes |  |  |  |  | Index | 1.0-1.9 | 2.0-3.9 | 4.0-5.9 | 6.0-7.9 | 8.0-9.0 | 10
[11 empty] | Bank Angle |  | Value | 0-20 | 21-60 | 61-80 | 81-90 | 91-119 | >119
[13 empty] | Index | 1.0-1.9 | 2.0-3.9 | 4.0-5.9 | 6.0-7.9 | 8.0-9.0 | 10
Bank Angle | [10 empty] | Surface Protection |  | Value | 100-80 | 79-55 | 54-30 | 29-15 | 14-10 | <10
Bank Angle ( o ) |  |  |  |  | Index | Bank Erosion Potental |  | Notes |  |  |  |  | Index | 1.0-1.9 | 2.0-3.9 | 4.0-5.9 | 6.0-7.9 | 8.0-9.0 | 10
Adjustments
Surface Protection | [9 empty] | Bank Material | Bedrock |  | Bedrock banks have a very low erosion potential.
Surface Protection (%) |  |  |  |  | Index | Bank Erosion Potental |  | Notes |  |  | Boulders |  | Boulder banks have a low erosion potential.
[11 empty] | Cobble |  | Substract 10 points. No adjustment if sand/gravel compose greater than 50% of bank.
[11 empty] | Clay/Silt Loam |  | Add 5 points.
[5 empty] | Adjustment |  |  | Notes |  |  | Gravel |  | Add 5-10 points depending on percentage of bank material composed of sand.
Bank Materials | [10 empty] | Sand |  | Add 10 points.
[5 empty] | Adjustment |  |  | Notes |  |  | Silt / Clay |  | No adjustment.
Bank Stratification | [10 empty] | Stratification
TOTAL SCORE | [10 empty] | Add 5-10 points depending on position of unstable layers in relation to bankfull stage.
Bank Profile
Horizontal Distance | Vertical Height |  | Notes
Bankfull
Horizontal Distance | Vertical Height |  | Notes
Note on AE4: Enter initials of person who entered the data
Note on AQ10: Chris: Josh (Wildland Hydrology, Inc.) said to use the upper values as the category delineations
Note on AT10: Chris: Josh (Wildland Hydrology, Inc.) said to use the upper values as the category delineations
Note on AW10: Chris: Josh (Wildland Hydrology, Inc.) said to use the upper values as the category delineations
Note on AZ10: Chris: Josh (Wildland Hydrology, Inc.) said to use the upper values as the category delineations
Note on BC10: Chris: Josh (Wildland Hydrology, Inc.) said to use the upper values as the category delineations
Note on BF10: Chris: Josh (Wildland Hydrology, Inc.) said to use the upper values as the category delineations

## BK # 35 - NBS
Only enter data in green highlighted cells. All others have equations
Estimating Near-Bank Stress ( NBS ) | [9 empty] | NOTE: Cells with Text & Formulas are Locked; To Unlock Cells, Unprotect Sheet under "Tools" & "Protection"
Stream: |  |  |  |  | Location:
Station: |  |  |  |  | Stream Type: |  |  | Valley Type:
Observers: | [7 empty] | Date:
Methods for Estimating Near-Bank Stress (NBS)
(1) Channel pattern, transverse bar or split channel/central bar creating NBS | [6 empty] | Level I | Reconaissance
(2) Ratio of radius of curvature to bankfull width ( Rc / Wbkf ) | [6 empty] | Level II | General prediction
(3) Ratio of pool slope to average water surface slope ( Sp / S ) | [6 empty] | Level II | General prediction
(4) Ratio of pool slope to riffle slope ( Sp / Srif ) | [6 empty] | Level II | General prediction
(5) Ratio of near-bank maximum depth to bankfull mean depth ( dnb / dbkf ) | [6 empty] | Level III | Detailed prediction
(6) Ratio of near-bank shear stress to bankfull shear stress ( tnb / tbkf ) | [6 empty] | Level III | Detailed prediction
(7) Velocity profiles / Isovels / Velocity gradient | [6 empty] | Level IV | Validation
Level I | -1 | Transverse and/or central bars-short and/or discontinuous……….… |  |  |  |  | …………………...….NBS = High / Very High
|  | Extensive deposition (continuous, cross-channel)……………..……………...……. | [5 empty] | ………………....NBS = Extreme
|  | Chute cutoffs, down-valley meander migration, converging flow…………………… | [5 empty] | ………………….….NBS = Extreme
Level II | -2 | Radius of Curvature Rc (ft) | Bankfull Width Wbkf (ft) | Ratio Rc / Wbkf | Near-Bank Stress (NBS)
| -3 | Pool Slope Sp | Average Slope S | Ratio Sp / S | Near-Bank Stress (NBS) |  | Method
Dominant
Near-Bank Stress
| -4 | Pool Slope Sp | Riffle Slope Srif | Ratio Sp / Srif | Near-Bank Stress (NBS)
Level III | -5 | Near-Bank Max Depth dnb (ft) | Mean Depth dbkf (ft) | Ratio dnb / dbkf | Near-Bank Stress (NBS)
| -6 | Near-Bank Max Depth dnb (ft) | Near-Bank Slope Snb | Near-Bank Shear Stress tnb ( lb/ft2 ) | Mean Depth dbkf (ft) | Average Slope S | Bankfull Shear Stress tbkf ( lb/ft2 ) | Ratio tnb / tbkf | Near-Bank Stress (NBS)
Level IV | -7 | Velocity Gradient ( ft / sec / ft ) |  | Near-Bank Stress (NBS)
Converting Values to a Near-Bank Stress (NBS) Rating
Near-Bank Stress (NBS) ratings |  |  | Method number
|  |  | -1 | -2 | -3 | -4 | -5 | -6 | -7
Very Low |  |  | N / A | > 3.00 | < 0.20 | < 0.40 | < 1.00 | < 0.80 | < 0.50
Low |  |  | N / A | 2.21 – 3.00 | 0.20 – 0.40 | 0.41 – 0.60 | 1.00 – 1.50 | 0.80 – 1.05 | 0.50 – 1.00
Moderate |  |  | N / A | 2.01 – 2.20 | 0.41 – 0.60 | 0.61 – 0.80 | 1.51 – 1.80 | 1.06 – 1.14 | 1.01 – 1.60
High |  |  | See | 1.81 – 2.00 | 0.61 – 0.80 | 0.81 – 1.00 | 1.81 – 2.50 | 1.15 – 1.19 | 1.61 – 2.00
Very High |  |  | -1 | 1.50 – 1.80 | 0.81 – 1.00 | 1.01 – 1.20 | 2.51 – 3.00 | 1.20 – 1.60 | 2.01 – 2.40
Extreme |  |  | Above | < 1.50 | > 1.00 | > 1.20 | > 3.00 | > 1.60 | > 2.40
Overall Near-Bank Stress (NBS) rating

## BK # 36 - BEHI
Only enter data in green highlighted cells. All others have equations
BANK EROSION HAZARD INDEX
Stream: | [6 empty] | Observer(s): |  | Data: |  |  | QA/QC: | Total Score:
Reach: | [6 empty] | Comments:
Location: | [6 empty] | Bank Length | [5 empty] | Total Score Values: | Very Low | Low | Moderate | High | Very High | Extreme
Date: | [13 empty] | 5-10 | 10-20 | 20-30 | 30-40 | 40-45 | 45-50
Erodibility Variables | [9 empty] | Erodibility Variables | Bank Erosion Potential
Bank Height / Bankfull Height Ratio | [13 empty] | Very Low | Low | Moderate | High | Very High | Extreme
Bank Height |  | Bankfull Height |  | Value | Index | Bank Erosion Potental |  | Notes
[11 empty] | Bank Height / Bankfull Height |  | Value | 1.00-1.10 | 1.11-1.19 | 1.20-1.50 | 1.60-2.00 | 2.10-2.80 | >2.80
Root Depth / Bank Height Ratio | [12 empty] | Index | 1.0-1.9 | 2.0-3.9 | 4.0-5.9 | 6.0-7.9 | 8.0-9.0 | 10
Root Depth |  | Bank Height |  | Value | Index | Bank Erosion Potental |  | Notes |  |  | Root Depth / Bank Height |  | Value | 1.00-0.90 | 0.89-0.50 | 0.49-0.30 | 0.29-0.15 | 0.14-0.05 | <0.05
[13 empty] | Index | 1.0-1.9 | 2.0-3.9 | 4.0-5.9 | 6.0-7.9 | 8.0-9.0 | 10
Weighted Root Density | [10 empty] | Weighted Root Density |  | Value | 100-80 | 79-55 | 54-30 | 29-15 | 14-5 | <5
Root Density (%) |  | Root Depth / Bank Height |  | Value | Index | Bank Erosion Potental |  | Notes |  |  |  |  | Index | 1.0-1.9 | 2.0-3.9 | 4.0-5.9 | 6.0-7.9 | 8.0-9.0 | 10
[11 empty] | Bank Angle |  | Value | 0-20 | 21-60 | 61-80 | 81-90 | 91-119 | >119
[13 empty] | Index | 1.0-1.9 | 2.0-3.9 | 4.0-5.9 | 6.0-7.9 | 8.0-9.0 | 10
Bank Angle | [10 empty] | Surface Protection |  | Value | 100-80 | 79-55 | 54-30 | 29-15 | 14-10 | <10
Bank Angle ( o ) |  |  |  |  | Index | Bank Erosion Potental |  | Notes |  |  |  |  | Index | 1.0-1.9 | 2.0-3.9 | 4.0-5.9 | 6.0-7.9 | 8.0-9.0 | 10
Adjustments
Surface Protection | [9 empty] | Bank Material | Bedrock |  | Bedrock banks have a very low erosion potential.
Surface Protection (%) |  |  |  |  | Index | Bank Erosion Potental |  | Notes |  |  | Boulders |  | Boulder banks have a low erosion potential.
[11 empty] | Cobble |  | Substract 10 points. No adjustment if sand/gravel compose greater than 50% of bank.
[11 empty] | Clay/Silt Loam |  | Add 5 points.
[5 empty] | Adjustment |  |  | Notes |  |  | Gravel |  | Add 5-10 points depending on percentage of bank material composed of sand.
Bank Materials | [10 empty] | Sand |  | Add 10 points.
[5 empty] | Adjustment |  |  | Notes |  |  | Silt / Clay |  | No adjustment.
Bank Stratification | [10 empty] | Stratification
TOTAL SCORE | [10 empty] | Add 5-10 points depending on position of unstable layers in relation to bankfull stage.
Bank Profile
Horizontal Distance | Vertical Height |  | Notes
Bankfull
Horizontal Distance | Vertical Height |  | Notes
Note on AE4: Enter initials of person who entered the data
Note on AQ10: Chris: Josh (Wildland Hydrology, Inc.) said to use the upper values as the category delineations
Note on AT10: Chris: Josh (Wildland Hydrology, Inc.) said to use the upper values as the category delineations
Note on AW10: Chris: Josh (Wildland Hydrology, Inc.) said to use the upper values as the category delineations
Note on AZ10: Chris: Josh (Wildland Hydrology, Inc.) said to use the upper values as the category delineations
Note on BC10: Chris: Josh (Wildland Hydrology, Inc.) said to use the upper values as the category delineations
Note on BF10: Chris: Josh (Wildland Hydrology, Inc.) said to use the upper values as the category delineations

## BK # 36 - NBS
Only enter data in green highlighted cells. All others have equations
Estimating Near-Bank Stress ( NBS ) | [9 empty] | NOTE: Cells with Text & Formulas are Locked; To Unlock Cells, Unprotect Sheet under "Tools" & "Protection"
Stream: |  |  |  |  | Location:
Station: |  |  |  |  | Stream Type: |  |  | Valley Type:
Observers: | [7 empty] | Date:
Methods for Estimating Near-Bank Stress (NBS)
(1) Channel pattern, transverse bar or split channel/central bar creating NBS | [6 empty] | Level I | Reconaissance
(2) Ratio of radius of curvature to bankfull width ( Rc / Wbkf ) | [6 empty] | Level II | General prediction
(3) Ratio of pool slope to average water surface slope ( Sp / S ) | [6 empty] | Level II | General prediction
(4) Ratio of pool slope to riffle slope ( Sp / Srif ) | [6 empty] | Level II | General prediction
(5) Ratio of near-bank maximum depth to bankfull mean depth ( dnb / dbkf ) | [6 empty] | Level III | Detailed prediction
(6) Ratio of near-bank shear stress to bankfull shear stress ( tnb / tbkf ) | [6 empty] | Level III | Detailed prediction
(7) Velocity profiles / Isovels / Velocity gradient | [6 empty] | Level IV | Validation
Level I | -1 | Transverse and/or central bars-short and/or discontinuous……….… |  |  |  |  | …………………...….NBS = High / Very High
|  | Extensive deposition (continuous, cross-channel)……………..……………...……. | [5 empty] | ………………....NBS = Extreme
|  | Chute cutoffs, down-valley meander migration, converging flow…………………… | [5 empty] | ………………….….NBS = Extreme
Level II | -2 | Radius of Curvature Rc (ft) | Bankfull Width Wbkf (ft) | Ratio Rc / Wbkf | Near-Bank Stress (NBS)
| -3 | Pool Slope Sp | Average Slope S | Ratio Sp / S | Near-Bank Stress (NBS) |  | Method
Dominant
Near-Bank Stress
| -4 | Pool Slope Sp | Riffle Slope Srif | Ratio Sp / Srif | Near-Bank Stress (NBS)
Level III | -5 | Near-Bank Max Depth dnb (ft) | Mean Depth dbkf (ft) | Ratio dnb / dbkf | Near-Bank Stress (NBS)
| -6 | Near-Bank Max Depth dnb (ft) | Near-Bank Slope Snb | Near-Bank Shear Stress tnb ( lb/ft2 ) | Mean Depth dbkf (ft) | Average Slope S | Bankfull Shear Stress tbkf ( lb/ft2 ) | Ratio tnb / tbkf | Near-Bank Stress (NBS)
Level IV | -7 | Velocity Gradient ( ft / sec / ft ) |  | Near-Bank Stress (NBS)
Converting Values to a Near-Bank Stress (NBS) Rating
Near-Bank Stress (NBS) ratings |  |  | Method number
|  |  | -1 | -2 | -3 | -4 | -5 | -6 | -7
Very Low |  |  | N / A | > 3.00 | < 0.20 | < 0.40 | < 1.00 | < 0.80 | < 0.50
Low |  |  | N / A | 2.21 – 3.00 | 0.20 – 0.40 | 0.41 – 0.60 | 1.00 – 1.50 | 0.80 – 1.05 | 0.50 – 1.00
Moderate |  |  | N / A | 2.01 – 2.20 | 0.41 – 0.60 | 0.61 – 0.80 | 1.51 – 1.80 | 1.06 – 1.14 | 1.01 – 1.60
High |  |  | See | 1.81 – 2.00 | 0.61 – 0.80 | 0.81 – 1.00 | 1.81 – 2.50 | 1.15 – 1.19 | 1.61 – 2.00
Very High |  |  | -1 | 1.50 – 1.80 | 0.81 – 1.00 | 1.01 – 1.20 | 2.51 – 3.00 | 1.20 – 1.60 | 2.01 – 2.40
Extreme |  |  | Above | < 1.50 | > 1.00 | > 1.20 | > 3.00 | > 1.60 | > 2.40
Overall Near-Bank Stress (NBS) rating

## BK # 37 - BEHI
Only enter data in green highlighted cells. All others have equations
BANK EROSION HAZARD INDEX
Stream: | [6 empty] | Observer(s): |  | Data: |  |  | QA/QC: | Total Score:
Reach: | [6 empty] | Comments:
Location: | [6 empty] | Bank Length | [5 empty] | Total Score Values: | Very Low | Low | Moderate | High | Very High | Extreme
Date: | [13 empty] | 5-10 | 10-20 | 20-30 | 30-40 | 40-45 | 45-50
Erodibility Variables | [9 empty] | Erodibility Variables | Bank Erosion Potential
Bank Height / Bankfull Height Ratio | [13 empty] | Very Low | Low | Moderate | High | Very High | Extreme
Bank Height |  | Bankfull Height |  | Value | Index | Bank Erosion Potental |  | Notes
[11 empty] | Bank Height / Bankfull Height |  | Value | 1.00-1.10 | 1.11-1.19 | 1.20-1.50 | 1.60-2.00 | 2.10-2.80 | >2.80
Root Depth / Bank Height Ratio | [12 empty] | Index | 1.0-1.9 | 2.0-3.9 | 4.0-5.9 | 6.0-7.9 | 8.0-9.0 | 10
Root Depth |  | Bank Height |  | Value | Index | Bank Erosion Potental |  | Notes |  |  | Root Depth / Bank Height |  | Value | 1.00-0.90 | 0.89-0.50 | 0.49-0.30 | 0.29-0.15 | 0.14-0.05 | <0.05
[13 empty] | Index | 1.0-1.9 | 2.0-3.9 | 4.0-5.9 | 6.0-7.9 | 8.0-9.0 | 10
Weighted Root Density | [10 empty] | Weighted Root Density |  | Value | 100-80 | 79-55 | 54-30 | 29-15 | 14-5 | <5
Root Density (%) |  | Root Depth / Bank Height |  | Value | Index | Bank Erosion Potental |  | Notes |  |  |  |  | Index | 1.0-1.9 | 2.0-3.9 | 4.0-5.9 | 6.0-7.9 | 8.0-9.0 | 10
[11 empty] | Bank Angle |  | Value | 0-20 | 21-60 | 61-80 | 81-90 | 91-119 | >119
[13 empty] | Index | 1.0-1.9 | 2.0-3.9 | 4.0-5.9 | 6.0-7.9 | 8.0-9.0 | 10
Bank Angle | [10 empty] | Surface Protection |  | Value | 100-80 | 79-55 | 54-30 | 29-15 | 14-10 | <10
Bank Angle ( o ) |  |  |  |  | Index | Bank Erosion Potental |  | Notes |  |  |  |  | Index | 1.0-1.9 | 2.0-3.9 | 4.0-5.9 | 6.0-7.9 | 8.0-9.0 | 10
Adjustments
Surface Protection | [9 empty] | Bank Material | Bedrock |  | Bedrock banks have a very low erosion potential.
Surface Protection (%) |  |  |  |  | Index | Bank Erosion Potental |  | Notes |  |  | Boulders |  | Boulder banks have a low erosion potential.
[11 empty] | Cobble |  | Substract 10 points. No adjustment if sand/gravel compose greater than 50% of bank.
[11 empty] | Clay/Silt Loam |  | Add 5 points.
[5 empty] | Adjustment |  |  | Notes |  |  | Gravel |  | Add 5-10 points depending on percentage of bank material composed of sand.
Bank Materials | [10 empty] | Sand |  | Add 10 points.
[5 empty] | Adjustment |  |  | Notes |  |  | Silt / Clay |  | No adjustment.
Bank Stratification | [10 empty] | Stratification
TOTAL SCORE | [10 empty] | Add 5-10 points depending on position of unstable layers in relation to bankfull stage.
Bank Profile
Horizontal Distance | Vertical Height |  | Notes
Bankfull
Horizontal Distance | Vertical Height |  | Notes
Note on AE4: Enter initials of person who entered the data
Note on AQ10: Chris: Josh (Wildland Hydrology, Inc.) said to use the upper values as the category delineations
Note on AT10: Chris: Josh (Wildland Hydrology, Inc.) said to use the upper values as the category delineations
Note on AW10: Chris: Josh (Wildland Hydrology, Inc.) said to use the upper values as the category delineations
Note on AZ10: Chris: Josh (Wildland Hydrology, Inc.) said to use the upper values as the category delineations
Note on BC10: Chris: Josh (Wildland Hydrology, Inc.) said to use the upper values as the category delineations
Note on BF10: Chris: Josh (Wildland Hydrology, Inc.) said to use the upper values as the category delineations

## BK # 37 - NBS
Only enter data in green highlighted cells. All others have equations
Estimating Near-Bank Stress ( NBS ) | [9 empty] | NOTE: Cells with Text & Formulas are Locked; To Unlock Cells, Unprotect Sheet under "Tools" & "Protection"
Stream: |  |  |  |  | Location:
Station: |  |  |  |  | Stream Type: |  |  | Valley Type:
Observers: | [7 empty] | Date:
Methods for Estimating Near-Bank Stress (NBS)
(1) Channel pattern, transverse bar or split channel/central bar creating NBS | [6 empty] | Level I | Reconaissance
(2) Ratio of radius of curvature to bankfull width ( Rc / Wbkf ) | [6 empty] | Level II | General prediction
(3) Ratio of pool slope to average water surface slope ( Sp / S ) | [6 empty] | Level II | General prediction
(4) Ratio of pool slope to riffle slope ( Sp / Srif ) | [6 empty] | Level II | General prediction
(5) Ratio of near-bank maximum depth to bankfull mean depth ( dnb / dbkf ) | [6 empty] | Level III | Detailed prediction
(6) Ratio of near-bank shear stress to bankfull shear stress ( tnb / tbkf ) | [6 empty] | Level III | Detailed prediction
(7) Velocity profiles / Isovels / Velocity gradient | [6 empty] | Level IV | Validation
Level I | -1 | Transverse and/or central bars-short and/or discontinuous……….… |  |  |  |  | …………………...….NBS = High / Very High
|  | Extensive deposition (continuous, cross-channel)……………..……………...……. | [5 empty] | ………………....NBS = Extreme
|  | Chute cutoffs, down-valley meander migration, converging flow…………………… | [5 empty] | ………………….….NBS = Extreme
Level II | -2 | Radius of Curvature Rc (ft) | Bankfull Width Wbkf (ft) | Ratio Rc / Wbkf | Near-Bank Stress (NBS)
| -3 | Pool Slope Sp | Average Slope S | Ratio Sp / S | Near-Bank Stress (NBS) |  | Method
Dominant
Near-Bank Stress
| -4 | Pool Slope Sp | Riffle Slope Srif | Ratio Sp / Srif | Near-Bank Stress (NBS)
Level III | -5 | Near-Bank Max Depth dnb (ft) | Mean Depth dbkf (ft) | Ratio dnb / dbkf | Near-Bank Stress (NBS)
| -6 | Near-Bank Max Depth dnb (ft) | Near-Bank Slope Snb | Near-Bank Shear Stress tnb ( lb/ft2 ) | Mean Depth dbkf (ft) | Average Slope S | Bankfull Shear Stress tbkf ( lb/ft2 ) | Ratio tnb / tbkf | Near-Bank Stress (NBS)
Level IV | -7 | Velocity Gradient ( ft / sec / ft ) |  | Near-Bank Stress (NBS)
Converting Values to a Near-Bank Stress (NBS) Rating
Near-Bank Stress (NBS) ratings |  |  | Method number
|  |  | -1 | -2 | -3 | -4 | -5 | -6 | -7
Very Low |  |  | N / A | > 3.00 | < 0.20 | < 0.40 | < 1.00 | < 0.80 | < 0.50
Low |  |  | N / A | 2.21 – 3.00 | 0.20 – 0.40 | 0.41 – 0.60 | 1.00 – 1.50 | 0.80 – 1.05 | 0.50 – 1.00
Moderate |  |  | N / A | 2.01 – 2.20 | 0.41 – 0.60 | 0.61 – 0.80 | 1.51 – 1.80 | 1.06 – 1.14 | 1.01 – 1.60
High |  |  | See | 1.81 – 2.00 | 0.61 – 0.80 | 0.81 – 1.00 | 1.81 – 2.50 | 1.15 – 1.19 | 1.61 – 2.00
Very High |  |  | -1 | 1.50 – 1.80 | 0.81 – 1.00 | 1.01 – 1.20 | 2.51 – 3.00 | 1.20 – 1.60 | 2.01 – 2.40
Extreme |  |  | Above | < 1.50 | > 1.00 | > 1.20 | > 3.00 | > 1.60 | > 2.40
Overall Near-Bank Stress (NBS) rating

## BK # 38 - BEHI
Only enter data in green highlighted cells. All others have equations
BANK EROSION HAZARD INDEX
Stream: | [6 empty] | Observer(s): |  | Data: |  |  | QA/QC: | Total Score:
Reach: | [6 empty] | Comments:
Location: | [6 empty] | Bank Length | [5 empty] | Total Score Values: | Very Low | Low | Moderate | High | Very High | Extreme
Date: | [13 empty] | 5-10 | 10-20 | 20-30 | 30-40 | 40-45 | 45-50
Erodibility Variables | [9 empty] | Erodibility Variables | Bank Erosion Potential
Bank Height / Bankfull Height Ratio | [13 empty] | Very Low | Low | Moderate | High | Very High | Extreme
Bank Height |  | Bankfull Height |  | Value | Index | Bank Erosion Potental |  | Notes
[11 empty] | Bank Height / Bankfull Height |  | Value | 1.00-1.10 | 1.11-1.19 | 1.20-1.50 | 1.60-2.00 | 2.10-2.80 | >2.80
Root Depth / Bank Height Ratio | [12 empty] | Index | 1.0-1.9 | 2.0-3.9 | 4.0-5.9 | 6.0-7.9 | 8.0-9.0 | 10
Root Depth |  | Bank Height |  | Value | Index | Bank Erosion Potental |  | Notes |  |  | Root Depth / Bank Height |  | Value | 1.00-0.90 | 0.89-0.50 | 0.49-0.30 | 0.29-0.15 | 0.14-0.05 | <0.05
[13 empty] | Index | 1.0-1.9 | 2.0-3.9 | 4.0-5.9 | 6.0-7.9 | 8.0-9.0 | 10
Weighted Root Density | [10 empty] | Weighted Root Density |  | Value | 100-80 | 79-55 | 54-30 | 29-15 | 14-5 | <5
Root Density (%) |  | Root Depth / Bank Height |  | Value | Index | Bank Erosion Potental |  | Notes |  |  |  |  | Index | 1.0-1.9 | 2.0-3.9 | 4.0-5.9 | 6.0-7.9 | 8.0-9.0 | 10
[11 empty] | Bank Angle |  | Value | 0-20 | 21-60 | 61-80 | 81-90 | 91-119 | >119
[13 empty] | Index | 1.0-1.9 | 2.0-3.9 | 4.0-5.9 | 6.0-7.9 | 8.0-9.0 | 10
Bank Angle | [10 empty] | Surface Protection |  | Value | 100-80 | 79-55 | 54-30 | 29-15 | 14-10 | <10
Bank Angle ( o ) |  |  |  |  | Index | Bank Erosion Potental |  | Notes |  |  |  |  | Index | 1.0-1.9 | 2.0-3.9 | 4.0-5.9 | 6.0-7.9 | 8.0-9.0 | 10
Adjustments
Surface Protection | [9 empty] | Bank Material | Bedrock |  | Bedrock banks have a very low erosion potential.
Surface Protection (%) |  |  |  |  | Index | Bank Erosion Potental |  | Notes |  |  | Boulders |  | Boulder banks have a low erosion potential.
[11 empty] | Cobble |  | Substract 10 points. No adjustment if sand/gravel compose greater than 50% of bank.
[11 empty] | Clay/Silt Loam |  | Add 5 points.
[5 empty] | Adjustment |  |  | Notes |  |  | Gravel |  | Add 5-10 points depending on percentage of bank material composed of sand.
Bank Materials | [10 empty] | Sand |  | Add 10 points.
[5 empty] | Adjustment |  |  | Notes |  |  | Silt / Clay |  | No adjustment.
Bank Stratification | [10 empty] | Stratification
TOTAL SCORE | [10 empty] | Add 5-10 points depending on position of unstable layers in relation to bankfull stage.
Bank Profile
Horizontal Distance | Vertical Height |  | Notes
Bankfull
Horizontal Distance | Vertical Height |  | Notes
Note on AE4: Enter initials of person who entered the data
Note on AQ10: Chris: Josh (Wildland Hydrology, Inc.) said to use the upper values as the category delineations
Note on AT10: Chris: Josh (Wildland Hydrology, Inc.) said to use the upper values as the category delineations
Note on AW10: Chris: Josh (Wildland Hydrology, Inc.) said to use the upper values as the category delineations
Note on AZ10: Chris: Josh (Wildland Hydrology, Inc.) said to use the upper values as the category delineations
Note on BC10: Chris: Josh (Wildland Hydrology, Inc.) said to use the upper values as the category delineations
Note on BF10: Chris: Josh (Wildland Hydrology, Inc.) said to use the upper values as the category delineations

## BK # 38 - NBS
Only enter data in green highlighted cells. All others have equations
Estimating Near-Bank Stress ( NBS ) | [9 empty] | NOTE: Cells with Text & Formulas are Locked; To Unlock Cells, Unprotect Sheet under "Tools" & "Protection"
Stream: |  |  |  |  | Location:
Station: |  |  |  |  | Stream Type: |  |  | Valley Type:
Observers: | [7 empty] | Date:
Methods for Estimating Near-Bank Stress (NBS)
(1) Channel pattern, transverse bar or split channel/central bar creating NBS | [6 empty] | Level I | Reconaissance
(2) Ratio of radius of curvature to bankfull width ( Rc / Wbkf ) | [6 empty] | Level II | General prediction
(3) Ratio of pool slope to average water surface slope ( Sp / S ) | [6 empty] | Level II | General prediction
(4) Ratio of pool slope to riffle slope ( Sp / Srif ) | [6 empty] | Level II | General prediction
(5) Ratio of near-bank maximum depth to bankfull mean depth ( dnb / dbkf ) | [6 empty] | Level III | Detailed prediction
(6) Ratio of near-bank shear stress to bankfull shear stress ( tnb / tbkf ) | [6 empty] | Level III | Detailed prediction
(7) Velocity profiles / Isovels / Velocity gradient | [6 empty] | Level IV | Validation
Level I | -1 | Transverse and/or central bars-short and/or discontinuous……….… |  |  |  |  | …………………...….NBS = High / Very High
|  | Extensive deposition (continuous, cross-channel)……………..……………...……. | [5 empty] | ………………....NBS = Extreme
|  | Chute cutoffs, down-valley meander migration, converging flow…………………… | [5 empty] | ………………….….NBS = Extreme
Level II | -2 | Radius of Curvature Rc (ft) | Bankfull Width Wbkf (ft) | Ratio Rc / Wbkf | Near-Bank Stress (NBS)
| -3 | Pool Slope Sp | Average Slope S | Ratio Sp / S | Near-Bank Stress (NBS) |  | Method
Dominant
Near-Bank Stress
| -4 | Pool Slope Sp | Riffle Slope Srif | Ratio Sp / Srif | Near-Bank Stress (NBS)
Level III | -5 | Near-Bank Max Depth dnb (ft) | Mean Depth dbkf (ft) | Ratio dnb / dbkf | Near-Bank Stress (NBS)
| -6 | Near-Bank Max Depth dnb (ft) | Near-Bank Slope Snb | Near-Bank Shear Stress tnb ( lb/ft2 ) | Mean Depth dbkf (ft) | Average Slope S | Bankfull Shear Stress tbkf ( lb/ft2 ) | Ratio tnb / tbkf | Near-Bank Stress (NBS)
Level IV | -7 | Velocity Gradient ( ft / sec / ft ) |  | Near-Bank Stress (NBS)
Converting Values to a Near-Bank Stress (NBS) Rating
Near-Bank Stress (NBS) ratings |  |  | Method number
|  |  | -1 | -2 | -3 | -4 | -5 | -6 | -7
Very Low |  |  | N / A | > 3.00 | < 0.20 | < 0.40 | < 1.00 | < 0.80 | < 0.50
Low |  |  | N / A | 2.21 – 3.00 | 0.20 – 0.40 | 0.41 – 0.60 | 1.00 – 1.50 | 0.80 – 1.05 | 0.50 – 1.00
Moderate |  |  | N / A | 2.01 – 2.20 | 0.41 – 0.60 | 0.61 – 0.80 | 1.51 – 1.80 | 1.06 – 1.14 | 1.01 – 1.60
High |  |  | See | 1.81 – 2.00 | 0.61 – 0.80 | 0.81 – 1.00 | 1.81 – 2.50 | 1.15 – 1.19 | 1.61 – 2.00
Very High |  |  | -1 | 1.50 – 1.80 | 0.81 – 1.00 | 1.01 – 1.20 | 2.51 – 3.00 | 1.20 – 1.60 | 2.01 – 2.40
Extreme |  |  | Above | < 1.50 | > 1.00 | > 1.20 | > 3.00 | > 1.60 | > 2.40
Overall Near-Bank Stress (NBS) rating

## BK # 39 - BEHI
Only enter data in green highlighted cells. All others have equations
BANK EROSION HAZARD INDEX
Stream: | [6 empty] | Observer(s): |  | Data: |  |  | QA/QC: | Total Score:
Reach: | [6 empty] | Comments:
Location: | [6 empty] | Bank Length | [5 empty] | Total Score Values: | Very Low | Low | Moderate | High | Very High | Extreme
Date: | [13 empty] | 5-10 | 10-20 | 20-30 | 30-40 | 40-45 | 45-50
Erodibility Variables | [9 empty] | Erodibility Variables | Bank Erosion Potential
Bank Height / Bankfull Height Ratio | [13 empty] | Very Low | Low | Moderate | High | Very High | Extreme
Bank Height |  | Bankfull Height |  | Value | Index | Bank Erosion Potental |  | Notes
[11 empty] | Bank Height / Bankfull Height |  | Value | 1.00-1.10 | 1.11-1.19 | 1.20-1.50 | 1.60-2.00 | 2.10-2.80 | >2.80
Root Depth / Bank Height Ratio | [12 empty] | Index | 1.0-1.9 | 2.0-3.9 | 4.0-5.9 | 6.0-7.9 | 8.0-9.0 | 10
Root Depth |  | Bank Height |  | Value | Index | Bank Erosion Potental |  | Notes |  |  | Root Depth / Bank Height |  | Value | 1.00-0.90 | 0.89-0.50 | 0.49-0.30 | 0.29-0.15 | 0.14-0.05 | <0.05
[13 empty] | Index | 1.0-1.9 | 2.0-3.9 | 4.0-5.9 | 6.0-7.9 | 8.0-9.0 | 10
Weighted Root Density | [10 empty] | Weighted Root Density |  | Value | 100-80 | 79-55 | 54-30 | 29-15 | 14-5 | <5
Root Density (%) |  | Root Depth / Bank Height |  | Value | Index | Bank Erosion Potental |  | Notes |  |  |  |  | Index | 1.0-1.9 | 2.0-3.9 | 4.0-5.9 | 6.0-7.9 | 8.0-9.0 | 10
[11 empty] | Bank Angle |  | Value | 0-20 | 21-60 | 61-80 | 81-90 | 91-119 | >119
[13 empty] | Index | 1.0-1.9 | 2.0-3.9 | 4.0-5.9 | 6.0-7.9 | 8.0-9.0 | 10
Bank Angle | [10 empty] | Surface Protection |  | Value | 100-80 | 79-55 | 54-30 | 29-15 | 14-10 | <10
Bank Angle ( o ) |  |  |  |  | Index | Bank Erosion Potental |  | Notes |  |  |  |  | Index | 1.0-1.9 | 2.0-3.9 | 4.0-5.9 | 6.0-7.9 | 8.0-9.0 | 10
Adjustments
Surface Protection | [9 empty] | Bank Material | Bedrock |  | Bedrock banks have a very low erosion potential.
Surface Protection (%) |  |  |  |  | Index | Bank Erosion Potental |  | Notes |  |  | Boulders |  | Boulder banks have a low erosion potential.
[11 empty] | Cobble |  | Substract 10 points. No adjustment if sand/gravel compose greater than 50% of bank.
[11 empty] | Clay/Silt Loam |  | Add 5 points.
[5 empty] | Adjustment |  |  | Notes |  |  | Gravel |  | Add 5-10 points depending on percentage of bank material composed of sand.
Bank Materials | [10 empty] | Sand |  | Add 10 points.
[5 empty] | Adjustment |  |  | Notes |  |  | Silt / Clay |  | No adjustment.
Bank Stratification | [10 empty] | Stratification
TOTAL SCORE | [10 empty] | Add 5-10 points depending on position of unstable layers in relation to bankfull stage.
Bank Profile
Horizontal Distance | Vertical Height |  | Notes
Bankfull
Horizontal Distance | Vertical Height |  | Notes
Note on AE4: Enter initials of person who entered the data
Note on AQ10: Chris: Josh (Wildland Hydrology, Inc.) said to use the upper values as the category delineations
Note on AT10: Chris: Josh (Wildland Hydrology, Inc.) said to use the upper values as the category delineations
Note on AW10: Chris: Josh (Wildland Hydrology, Inc.) said to use the upper values as the category delineations
Note on AZ10: Chris: Josh (Wildland Hydrology, Inc.) said to use the upper values as the category delineations
Note on BC10: Chris: Josh (Wildland Hydrology, Inc.) said to use the upper values as the category delineations
Note on BF10: Chris: Josh (Wildland Hydrology, Inc.) said to use the upper values as the category delineations

## BK # 39 - NBS
Only enter data in green highlighted cells. All others have equations
Estimating Near-Bank Stress ( NBS ) | [9 empty] | NOTE: Cells with Text & Formulas are Locked; To Unlock Cells, Unprotect Sheet under "Tools" & "Protection"
Stream: |  |  |  |  | Location:
Station: |  |  |  |  | Stream Type: |  |  | Valley Type:
Observers: | [7 empty] | Date:
Methods for Estimating Near-Bank Stress (NBS)
(1) Channel pattern, transverse bar or split channel/central bar creating NBS | [6 empty] | Level I | Reconaissance
(2) Ratio of radius of curvature to bankfull width ( Rc / Wbkf ) | [6 empty] | Level II | General prediction
(3) Ratio of pool slope to average water surface slope ( Sp / S ) | [6 empty] | Level II | General prediction
(4) Ratio of pool slope to riffle slope ( Sp / Srif ) | [6 empty] | Level II | General prediction
(5) Ratio of near-bank maximum depth to bankfull mean depth ( dnb / dbkf ) | [6 empty] | Level III | Detailed prediction
(6) Ratio of near-bank shear stress to bankfull shear stress ( tnb / tbkf ) | [6 empty] | Level III | Detailed prediction
(7) Velocity profiles / Isovels / Velocity gradient | [6 empty] | Level IV | Validation
Level I | -1 | Transverse and/or central bars-short and/or discontinuous……….… |  |  |  |  | …………………...….NBS = High / Very High
|  | Extensive deposition (continuous, cross-channel)……………..……………...……. | [5 empty] | ………………....NBS = Extreme
|  | Chute cutoffs, down-valley meander migration, converging flow…………………… | [5 empty] | ………………….….NBS = Extreme
Level II | -2 | Radius of Curvature Rc (ft) | Bankfull Width Wbkf (ft) | Ratio Rc / Wbkf | Near-Bank Stress (NBS)
| -3 | Pool Slope Sp | Average Slope S | Ratio Sp / S | Near-Bank Stress (NBS) |  | Method
Dominant
Near-Bank Stress
| -4 | Pool Slope Sp | Riffle Slope Srif | Ratio Sp / Srif | Near-Bank Stress (NBS)
Level III | -5 | Near-Bank Max Depth dnb (ft) | Mean Depth dbkf (ft) | Ratio dnb / dbkf | Near-Bank Stress (NBS)
| -6 | Near-Bank Max Depth dnb (ft) | Near-Bank Slope Snb | Near-Bank Shear Stress tnb ( lb/ft2 ) | Mean Depth dbkf (ft) | Average Slope S | Bankfull Shear Stress tbkf ( lb/ft2 ) | Ratio tnb / tbkf | Near-Bank Stress (NBS)
Level IV | -7 | Velocity Gradient ( ft / sec / ft ) |  | Near-Bank Stress (NBS)
Converting Values to a Near-Bank Stress (NBS) Rating
Near-Bank Stress (NBS) ratings |  |  | Method number
|  |  | -1 | -2 | -3 | -4 | -5 | -6 | -7
Very Low |  |  | N / A | > 3.00 | < 0.20 | < 0.40 | < 1.00 | < 0.80 | < 0.50
Low |  |  | N / A | 2.21 – 3.00 | 0.20 – 0.40 | 0.41 – 0.60 | 1.00 – 1.50 | 0.80 – 1.05 | 0.50 – 1.00
Moderate |  |  | N / A | 2.01 – 2.20 | 0.41 – 0.60 | 0.61 – 0.80 | 1.51 – 1.80 | 1.06 – 1.14 | 1.01 – 1.60
High |  |  | See | 1.81 – 2.00 | 0.61 – 0.80 | 0.81 – 1.00 | 1.81 – 2.50 | 1.15 – 1.19 | 1.61 – 2.00
Very High |  |  | -1 | 1.50 – 1.80 | 0.81 – 1.00 | 1.01 – 1.20 | 2.51 – 3.00 | 1.20 – 1.60 | 2.01 – 2.40
Extreme |  |  | Above | < 1.50 | > 1.00 | > 1.20 | > 3.00 | > 1.60 | > 2.40
Overall Near-Bank Stress (NBS) rating

## BK # 40 - BEHI
Only enter data in green highlighted cells. All others have equations
BANK EROSION HAZARD INDEX
Stream: | [6 empty] | Observer(s): |  | Data: |  |  | QA/QC: | Total Score:
Reach: | [6 empty] | Comments:
Location: | [6 empty] | Bank Length | [5 empty] | Total Score Values: | Very Low | Low | Moderate | High | Very High | Extreme
Date: | [13 empty] | 5-10 | 10-20 | 20-30 | 30-40 | 40-45 | 45-50
Erodibility Variables | [9 empty] | Erodibility Variables | Bank Erosion Potential
Bank Height / Bankfull Height Ratio | [13 empty] | Very Low | Low | Moderate | High | Very High | Extreme
Bank Height |  | Bankfull Height |  | Value | Index | Bank Erosion Potental |  | Notes
[11 empty] | Bank Height / Bankfull Height |  | Value | 1.00-1.10 | 1.11-1.19 | 1.20-1.50 | 1.60-2.00 | 2.10-2.80 | >2.80
Root Depth / Bank Height Ratio | [12 empty] | Index | 1.0-1.9 | 2.0-3.9 | 4.0-5.9 | 6.0-7.9 | 8.0-9.0 | 10
Root Depth |  | Bank Height |  | Value | Index | Bank Erosion Potental |  | Notes |  |  | Root Depth / Bank Height |  | Value | 1.00-0.90 | 0.89-0.50 | 0.49-0.30 | 0.29-0.15 | 0.14-0.05 | <0.05
[13 empty] | Index | 1.0-1.9 | 2.0-3.9 | 4.0-5.9 | 6.0-7.9 | 8.0-9.0 | 10
Weighted Root Density | [10 empty] | Weighted Root Density |  | Value | 100-80 | 79-55 | 54-30 | 29-15 | 14-5 | <5
Root Density (%) |  | Root Depth / Bank Height |  | Value | Index | Bank Erosion Potental |  | Notes |  |  |  |  | Index | 1.0-1.9 | 2.0-3.9 | 4.0-5.9 | 6.0-7.9 | 8.0-9.0 | 10
[11 empty] | Bank Angle |  | Value | 0-20 | 21-60 | 61-80 | 81-90 | 91-119 | >119
[13 empty] | Index | 1.0-1.9 | 2.0-3.9 | 4.0-5.9 | 6.0-7.9 | 8.0-9.0 | 10
Bank Angle | [10 empty] | Surface Protection |  | Value | 100-80 | 79-55 | 54-30 | 29-15 | 14-10 | <10
Bank Angle ( o ) |  |  |  |  | Index | Bank Erosion Potental |  | Notes |  |  |  |  | Index | 1.0-1.9 | 2.0-3.9 | 4.0-5.9 | 6.0-7.9 | 8.0-9.0 | 10
Adjustments
Surface Protection | [9 empty] | Bank Material | Bedrock |  | Bedrock banks have a very low erosion potential.
Surface Protection (%) |  |  |  |  | Index | Bank Erosion Potental |  | Notes |  |  | Boulders |  | Boulder banks have a low erosion potential.
[11 empty] | Cobble |  | Substract 10 points. No adjustment if sand/gravel compose greater than 50% of bank.
[11 empty] | Clay/Silt Loam |  | Add 5 points.
[5 empty] | Adjustment |  |  | Notes |  |  | Gravel |  | Add 5-10 points depending on percentage of bank material composed of sand.
Bank Materials | [10 empty] | Sand |  | Add 10 points.
[5 empty] | Adjustment |  |  | Notes |  |  | Silt / Clay |  | No adjustment.
Bank Stratification | [10 empty] | Stratification
TOTAL SCORE | [10 empty] | Add 5-10 points depending on position of unstable layers in relation to bankfull stage.
Bank Profile
Horizontal Distance | Vertical Height |  | Notes
Bankfull
Horizontal Distance | Vertical Height |  | Notes
Note on AE4: Enter initials of person who entered the data
Note on AQ10: Chris: Josh (Wildland Hydrology, Inc.) said to use the upper values as the category delineations
Note on AT10: Chris: Josh (Wildland Hydrology, Inc.) said to use the upper values as the category delineations
Note on AW10: Chris: Josh (Wildland Hydrology, Inc.) said to use the upper values as the category delineations
Note on AZ10: Chris: Josh (Wildland Hydrology, Inc.) said to use the upper values as the category delineations
Note on BC10: Chris: Josh (Wildland Hydrology, Inc.) said to use the upper values as the category delineations
Note on BF10: Chris: Josh (Wildland Hydrology, Inc.) said to use the upper values as the category delineations

## BK # 40 - NBS
Only enter data in green highlighted cells. All others have equations
Estimating Near-Bank Stress ( NBS ) | [9 empty] | NOTE: Cells with Text & Formulas are Locked; To Unlock Cells, Unprotect Sheet under "Tools" & "Protection"
Stream: |  |  |  |  | Location:
Station: |  |  |  |  | Stream Type: |  |  | Valley Type:
Observers: | [7 empty] | Date:
Methods for Estimating Near-Bank Stress (NBS)
(1) Channel pattern, transverse bar or split channel/central bar creating NBS | [6 empty] | Level I | Reconaissance
(2) Ratio of radius of curvature to bankfull width ( Rc / Wbkf ) | [6 empty] | Level II | General prediction
(3) Ratio of pool slope to average water surface slope ( Sp / S ) | [6 empty] | Level II | General prediction
(4) Ratio of pool slope to riffle slope ( Sp / Srif ) | [6 empty] | Level II | General prediction
(5) Ratio of near-bank maximum depth to bankfull mean depth ( dnb / dbkf ) | [6 empty] | Level III | Detailed prediction
(6) Ratio of near-bank shear stress to bankfull shear stress ( tnb / tbkf ) | [6 empty] | Level III | Detailed prediction
(7) Velocity profiles / Isovels / Velocity gradient | [6 empty] | Level IV | Validation
Level I | -1 | Transverse and/or central bars-short and/or discontinuous……….… |  |  |  |  | …………………...….NBS = High / Very High
|  | Extensive deposition (continuous, cross-channel)……………..……………...……. | [5 empty] | ………………....NBS = Extreme
|  | Chute cutoffs, down-valley meander migration, converging flow…………………… | [5 empty] | ………………….….NBS = Extreme
Level II | -2 | Radius of Curvature Rc (ft) | Bankfull Width Wbkf (ft) | Ratio Rc / Wbkf | Near-Bank Stress (NBS)
| -3 | Pool Slope Sp | Average Slope S | Ratio Sp / S | Near-Bank Stress (NBS) |  | Method
Dominant
Near-Bank Stress
| -4 | Pool Slope Sp | Riffle Slope Srif | Ratio Sp / Srif | Near-Bank Stress (NBS)
Level III | -5 | Near-Bank Max Depth dnb (ft) | Mean Depth dbkf (ft) | Ratio dnb / dbkf | Near-Bank Stress (NBS)
| -6 | Near-Bank Max Depth dnb (ft) | Near-Bank Slope Snb | Near-Bank Shear Stress tnb ( lb/ft2 ) | Mean Depth dbkf (ft) | Average Slope S | Bankfull Shear Stress tbkf ( lb/ft2 ) | Ratio tnb / tbkf | Near-Bank Stress (NBS)
Level IV | -7 | Velocity Gradient ( ft / sec / ft ) |  | Near-Bank Stress (NBS)
Converting Values to a Near-Bank Stress (NBS) Rating
Near-Bank Stress (NBS) ratings |  |  | Method number
|  |  | -1 | -2 | -3 | -4 | -5 | -6 | -7
Very Low |  |  | N / A | > 3.00 | < 0.20 | < 0.40 | < 1.00 | < 0.80 | < 0.50
Low |  |  | N / A | 2.21 – 3.00 | 0.20 – 0.40 | 0.41 – 0.60 | 1.00 – 1.50 | 0.80 – 1.05 | 0.50 – 1.00
Moderate |  |  | N / A | 2.01 – 2.20 | 0.41 – 0.60 | 0.61 – 0.80 | 1.51 – 1.80 | 1.06 – 1.14 | 1.01 – 1.60
High |  |  | See | 1.81 – 2.00 | 0.61 – 0.80 | 0.81 – 1.00 | 1.81 – 2.50 | 1.15 – 1.19 | 1.61 – 2.00
Very High |  |  | -1 | 1.50 – 1.80 | 0.81 – 1.00 | 1.01 – 1.20 | 2.51 – 3.00 | 1.20 – 1.60 | 2.01 – 2.40
Extreme |  |  | Above | < 1.50 | > 1.00 | > 1.20 | > 3.00 | > 1.60 | > 2.40
Overall Near-Bank Stress (NBS) rating

## BK # 41 - BEHI
Only enter data in green highlighted cells. All others have equations
BANK EROSION HAZARD INDEX
Stream: | [6 empty] | Observer(s): |  | Data: |  |  | QA/QC: | Total Score:
Reach: | [6 empty] | Comments:
Location: | [6 empty] | Bank Length | [5 empty] | Total Score Values: | Very Low | Low | Moderate | High | Very High | Extreme
Date: | [13 empty] | 5-10 | 10-20 | 20-30 | 30-40 | 40-45 | 45-50
Erodibility Variables | [9 empty] | Erodibility Variables | Bank Erosion Potential
Bank Height / Bankfull Height Ratio | [13 empty] | Very Low | Low | Moderate | High | Very High | Extreme
Bank Height |  | Bankfull Height |  | Value | Index | Bank Erosion Potental |  | Notes
[11 empty] | Bank Height / Bankfull Height |  | Value | 1.00-1.10 | 1.11-1.19 | 1.20-1.50 | 1.60-2.00 | 2.10-2.80 | >2.80
Root Depth / Bank Height Ratio | [12 empty] | Index | 1.0-1.9 | 2.0-3.9 | 4.0-5.9 | 6.0-7.9 | 8.0-9.0 | 10
Root Depth |  | Bank Height |  | Value | Index | Bank Erosion Potental |  | Notes |  |  | Root Depth / Bank Height |  | Value | 1.00-0.90 | 0.89-0.50 | 0.49-0.30 | 0.29-0.15 | 0.14-0.05 | <0.05
[13 empty] | Index | 1.0-1.9 | 2.0-3.9 | 4.0-5.9 | 6.0-7.9 | 8.0-9.0 | 10
Weighted Root Density | [10 empty] | Weighted Root Density |  | Value | 100-80 | 79-55 | 54-30 | 29-15 | 14-5 | <5
Root Density (%) |  | Root Depth / Bank Height |  | Value | Index | Bank Erosion Potental |  | Notes |  |  |  |  | Index | 1.0-1.9 | 2.0-3.9 | 4.0-5.9 | 6.0-7.9 | 8.0-9.0 | 10
[11 empty] | Bank Angle |  | Value | 0-20 | 21-60 | 61-80 | 81-90 | 91-119 | >119
[13 empty] | Index | 1.0-1.9 | 2.0-3.9 | 4.0-5.9 | 6.0-7.9 | 8.0-9.0 | 10
Bank Angle | [10 empty] | Surface Protection |  | Value | 100-80 | 79-55 | 54-30 | 29-15 | 14-10 | <10
Bank Angle ( o ) |  |  |  |  | Index | Bank Erosion Potental |  | Notes |  |  |  |  | Index | 1.0-1.9 | 2.0-3.9 | 4.0-5.9 | 6.0-7.9 | 8.0-9.0 | 10
Adjustments
Surface Protection | [9 empty] | Bank Material | Bedrock |  | Bedrock banks have a very low erosion potential.
Surface Protection (%) |  |  |  |  | Index | Bank Erosion Potental |  | Notes |  |  | Boulders |  | Boulder banks have a low erosion potential.
[11 empty] | Cobble |  | Substract 10 points. No adjustment if sand/gravel compose greater than 50% of bank.
[11 empty] | Clay/Silt Loam |  | Add 5 points.
[5 empty] | Adjustment |  |  | Notes |  |  | Gravel |  | Add 5-10 points depending on percentage of bank material composed of sand.
Bank Materials | [10 empty] | Sand |  | Add 10 points.
[5 empty] | Adjustment |  |  | Notes |  |  | Silt / Clay |  | No adjustment.
Bank Stratification | [10 empty] | Stratification
TOTAL SCORE | [10 empty] | Add 5-10 points depending on position of unstable layers in relation to bankfull stage.
Bank Profile
Horizontal Distance | Vertical Height |  | Notes
Bankfull
Horizontal Distance | Vertical Height |  | Notes
Note on AE4: Enter initials of person who entered the data
Note on AQ10: Chris: Josh (Wildland Hydrology, Inc.) said to use the upper values as the category delineations
Note on AT10: Chris: Josh (Wildland Hydrology, Inc.) said to use the upper values as the category delineations
Note on AW10: Chris: Josh (Wildland Hydrology, Inc.) said to use the upper values as the category delineations
Note on AZ10: Chris: Josh (Wildland Hydrology, Inc.) said to use the upper values as the category delineations
Note on BC10: Chris: Josh (Wildland Hydrology, Inc.) said to use the upper values as the category delineations
Note on BF10: Chris: Josh (Wildland Hydrology, Inc.) said to use the upper values as the category delineations

## BK # 41 - NBS
Only enter data in green highlighted cells. All others have equations
Estimating Near-Bank Stress ( NBS ) | [9 empty] | NOTE: Cells with Text & Formulas are Locked; To Unlock Cells, Unprotect Sheet under "Tools" & "Protection"
Stream: |  |  |  |  | Location:
Station: |  |  |  |  | Stream Type: |  |  | Valley Type:
Observers: | [7 empty] | Date:
Methods for Estimating Near-Bank Stress (NBS)
(1) Channel pattern, transverse bar or split channel/central bar creating NBS | [6 empty] | Level I | Reconaissance
(2) Ratio of radius of curvature to bankfull width ( Rc / Wbkf ) | [6 empty] | Level II | General prediction
(3) Ratio of pool slope to average water surface slope ( Sp / S ) | [6 empty] | Level II | General prediction
(4) Ratio of pool slope to riffle slope ( Sp / Srif ) | [6 empty] | Level II | General prediction
(5) Ratio of near-bank maximum depth to bankfull mean depth ( dnb / dbkf ) | [6 empty] | Level III | Detailed prediction
(6) Ratio of near-bank shear stress to bankfull shear stress ( tnb / tbkf ) | [6 empty] | Level III | Detailed prediction
(7) Velocity profiles / Isovels / Velocity gradient | [6 empty] | Level IV | Validation
Level I | -1 | Transverse and/or central bars-short and/or discontinuous……….… |  |  |  |  | …………………...….NBS = High / Very High
|  | Extensive deposition (continuous, cross-channel)……………..……………...……. | [5 empty] | ………………....NBS = Extreme
|  | Chute cutoffs, down-valley meander migration, converging flow…………………… | [5 empty] | ………………….….NBS = Extreme
Level II | -2 | Radius of Curvature Rc (ft) | Bankfull Width Wbkf (ft) | Ratio Rc / Wbkf | Near-Bank Stress (NBS)
| -3 | Pool Slope Sp | Average Slope S | Ratio Sp / S | Near-Bank Stress (NBS) |  | Method
Dominant
Near-Bank Stress
| -4 | Pool Slope Sp | Riffle Slope Srif | Ratio Sp / Srif | Near-Bank Stress (NBS)
Level III | -5 | Near-Bank Max Depth dnb (ft) | Mean Depth dbkf (ft) | Ratio dnb / dbkf | Near-Bank Stress (NBS)
| -6 | Near-Bank Max Depth dnb (ft) | Near-Bank Slope Snb | Near-Bank Shear Stress tnb ( lb/ft2 ) | Mean Depth dbkf (ft) | Average Slope S | Bankfull Shear Stress tbkf ( lb/ft2 ) | Ratio tnb / tbkf | Near-Bank Stress (NBS)
Level IV | -7 | Velocity Gradient ( ft / sec / ft ) |  | Near-Bank Stress (NBS)
Converting Values to a Near-Bank Stress (NBS) Rating
Near-Bank Stress (NBS) ratings |  |  | Method number
|  |  | -1 | -2 | -3 | -4 | -5 | -6 | -7
Very Low |  |  | N / A | > 3.00 | < 0.20 | < 0.40 | < 1.00 | < 0.80 | < 0.50
Low |  |  | N / A | 2.21 – 3.00 | 0.20 – 0.40 | 0.41 – 0.60 | 1.00 – 1.50 | 0.80 – 1.05 | 0.50 – 1.00
Moderate |  |  | N / A | 2.01 – 2.20 | 0.41 – 0.60 | 0.61 – 0.80 | 1.51 – 1.80 | 1.06 – 1.14 | 1.01 – 1.60
High |  |  | See | 1.81 – 2.00 | 0.61 – 0.80 | 0.81 – 1.00 | 1.81 – 2.50 | 1.15 – 1.19 | 1.61 – 2.00
Very High |  |  | -1 | 1.50 – 1.80 | 0.81 – 1.00 | 1.01 – 1.20 | 2.51 – 3.00 | 1.20 – 1.60 | 2.01 – 2.40
Extreme |  |  | Above | < 1.50 | > 1.00 | > 1.20 | > 3.00 | > 1.60 | > 2.40
Overall Near-Bank Stress (NBS) rating

## BK # 42 - BEHI
Only enter data in green highlighted cells. All others have equations
BANK EROSION HAZARD INDEX
Stream: | [6 empty] | Observer(s): |  | Data: |  |  | QA/QC: | Total Score:
Reach: | [6 empty] | Comments:
Location: | [6 empty] | Bank Length | [5 empty] | Total Score Values: | Very Low | Low | Moderate | High | Very High | Extreme
Date: | [13 empty] | 5-10 | 10-20 | 20-30 | 30-40 | 40-45 | 45-50
Erodibility Variables | [9 empty] | Erodibility Variables | Bank Erosion Potential
Bank Height / Bankfull Height Ratio | [13 empty] | Very Low | Low | Moderate | High | Very High | Extreme
Bank Height |  | Bankfull Height |  | Value | Index | Bank Erosion Potental |  | Notes
[11 empty] | Bank Height / Bankfull Height |  | Value | 1.00-1.10 | 1.11-1.19 | 1.20-1.50 | 1.60-2.00 | 2.10-2.80 | >2.80
Root Depth / Bank Height Ratio | [12 empty] | Index | 1.0-1.9 | 2.0-3.9 | 4.0-5.9 | 6.0-7.9 | 8.0-9.0 | 10
Root Depth |  | Bank Height |  | Value | Index | Bank Erosion Potental |  | Notes |  |  | Root Depth / Bank Height |  | Value | 1.00-0.90 | 0.89-0.50 | 0.49-0.30 | 0.29-0.15 | 0.14-0.05 | <0.05
[13 empty] | Index | 1.0-1.9 | 2.0-3.9 | 4.0-5.9 | 6.0-7.9 | 8.0-9.0 | 10
Weighted Root Density | [10 empty] | Weighted Root Density |  | Value | 100-80 | 79-55 | 54-30 | 29-15 | 14-5 | <5
Root Density (%) |  | Root Depth / Bank Height |  | Value | Index | Bank Erosion Potental |  | Notes |  |  |  |  | Index | 1.0-1.9 | 2.0-3.9 | 4.0-5.9 | 6.0-7.9 | 8.0-9.0 | 10
[11 empty] | Bank Angle |  | Value | 0-20 | 21-60 | 61-80 | 81-90 | 91-119 | >119
[13 empty] | Index | 1.0-1.9 | 2.0-3.9 | 4.0-5.9 | 6.0-7.9 | 8.0-9.0 | 10
Bank Angle | [10 empty] | Surface Protection |  | Value | 100-80 | 79-55 | 54-30 | 29-15 | 14-10 | <10
Bank Angle ( o ) |  |  |  |  | Index | Bank Erosion Potental |  | Notes |  |  |  |  | Index | 1.0-1.9 | 2.0-3.9 | 4.0-5.9 | 6.0-7.9 | 8.0-9.0 | 10
Adjustments
Surface Protection | [9 empty] | Bank Material | Bedrock |  | Bedrock banks have a very low erosion potential.
Surface Protection (%) |  |  |  |  | Index | Bank Erosion Potental |  | Notes |  |  | Boulders |  | Boulder banks have a low erosion potential.
[11 empty] | Cobble |  | Substract 10 points. No adjustment if sand/gravel compose greater than 50% of bank.
[11 empty] | Clay/Silt Loam |  | Add 5 points.
[5 empty] | Adjustment |  |  | Notes |  |  | Gravel |  | Add 5-10 points depending on percentage of bank material composed of sand.
Bank Materials | [10 empty] | Sand |  | Add 10 points.
[5 empty] | Adjustment |  |  | Notes |  |  | Silt / Clay |  | No adjustment.
Bank Stratification | [10 empty] | Stratification
TOTAL SCORE | [10 empty] | Add 5-10 points depending on position of unstable layers in relation to bankfull stage.
Bank Profile
Horizontal Distance | Vertical Height |  | Notes
Bankfull
Horizontal Distance | Vertical Height |  | Notes
Note on AE4: Enter initials of person who entered the data
Note on AQ10: Chris: Josh (Wildland Hydrology, Inc.) said to use the upper values as the category delineations
Note on AT10: Chris: Josh (Wildland Hydrology, Inc.) said to use the upper values as the category delineations
Note on AW10: Chris: Josh (Wildland Hydrology, Inc.) said to use the upper values as the category delineations
Note on AZ10: Chris: Josh (Wildland Hydrology, Inc.) said to use the upper values as the category delineations
Note on BC10: Chris: Josh (Wildland Hydrology, Inc.) said to use the upper values as the category delineations
Note on BF10: Chris: Josh (Wildland Hydrology, Inc.) said to use the upper values as the category delineations

## BK # 42 - NBS
Only enter data in green highlighted cells. All others have equations
Estimating Near-Bank Stress ( NBS ) | [9 empty] | NOTE: Cells with Text & Formulas are Locked; To Unlock Cells, Unprotect Sheet under "Tools" & "Protection"
Stream: |  |  |  |  | Location:
Station: |  |  |  |  | Stream Type: |  |  | Valley Type:
Observers: | [7 empty] | Date:
Methods for Estimating Near-Bank Stress (NBS)
(1) Channel pattern, transverse bar or split channel/central bar creating NBS | [6 empty] | Level I | Reconaissance
(2) Ratio of radius of curvature to bankfull width ( Rc / Wbkf ) | [6 empty] | Level II | General prediction
(3) Ratio of pool slope to average water surface slope ( Sp / S ) | [6 empty] | Level II | General prediction
(4) Ratio of pool slope to riffle slope ( Sp / Srif ) | [6 empty] | Level II | General prediction
(5) Ratio of near-bank maximum depth to bankfull mean depth ( dnb / dbkf ) | [6 empty] | Level III | Detailed prediction
(6) Ratio of near-bank shear stress to bankfull shear stress ( tnb / tbkf ) | [6 empty] | Level III | Detailed prediction
(7) Velocity profiles / Isovels / Velocity gradient | [6 empty] | Level IV | Validation
Level I | -1 | Transverse and/or central bars-short and/or discontinuous……….… |  |  |  |  | …………………...….NBS = High / Very High
|  | Extensive deposition (continuous, cross-channel)……………..……………...……. | [5 empty] | ………………....NBS = Extreme
|  | Chute cutoffs, down-valley meander migration, converging flow…………………… | [5 empty] | ………………….….NBS = Extreme
Level II | -2 | Radius of Curvature Rc (ft) | Bankfull Width Wbkf (ft) | Ratio Rc / Wbkf | Near-Bank Stress (NBS)
| -3 | Pool Slope Sp | Average Slope S | Ratio Sp / S | Near-Bank Stress (NBS) |  | Method
Dominant
Near-Bank Stress
| -4 | Pool Slope Sp | Riffle Slope Srif | Ratio Sp / Srif | Near-Bank Stress (NBS)
Level III | -5 | Near-Bank Max Depth dnb (ft) | Mean Depth dbkf (ft) | Ratio dnb / dbkf | Near-Bank Stress (NBS)
| -6 | Near-Bank Max Depth dnb (ft) | Near-Bank Slope Snb | Near-Bank Shear Stress tnb ( lb/ft2 ) | Mean Depth dbkf (ft) | Average Slope S | Bankfull Shear Stress tbkf ( lb/ft2 ) | Ratio tnb / tbkf | Near-Bank Stress (NBS)
Level IV | -7 | Velocity Gradient ( ft / sec / ft ) |  | Near-Bank Stress (NBS)
Converting Values to a Near-Bank Stress (NBS) Rating
Near-Bank Stress (NBS) ratings |  |  | Method number
|  |  | -1 | -2 | -3 | -4 | -5 | -6 | -7
Very Low |  |  | N / A | > 3.00 | < 0.20 | < 0.40 | < 1.00 | < 0.80 | < 0.50
Low |  |  | N / A | 2.21 – 3.00 | 0.20 – 0.40 | 0.41 – 0.60 | 1.00 – 1.50 | 0.80 – 1.05 | 0.50 – 1.00
Moderate |  |  | N / A | 2.01 – 2.20 | 0.41 – 0.60 | 0.61 – 0.80 | 1.51 – 1.80 | 1.06 – 1.14 | 1.01 – 1.60
High |  |  | See | 1.81 – 2.00 | 0.61 – 0.80 | 0.81 – 1.00 | 1.81 – 2.50 | 1.15 – 1.19 | 1.61 – 2.00
Very High |  |  | -1 | 1.50 – 1.80 | 0.81 – 1.00 | 1.01 – 1.20 | 2.51 – 3.00 | 1.20 – 1.60 | 2.01 – 2.40
Extreme |  |  | Above | < 1.50 | > 1.00 | > 1.20 | > 3.00 | > 1.60 | > 2.40
Overall Near-Bank Stress (NBS) rating

## BK # 43 - BEHI
Only enter data in green highlighted cells. All others have equations
BANK EROSION HAZARD INDEX
Stream: | [6 empty] | Observer(s): |  | Data: |  |  | QA/QC: | Total Score:
Reach: | [6 empty] | Comments:
Location: | [6 empty] | Bank Length | [5 empty] | Total Score Values: | Very Low | Low | Moderate | High | Very High | Extreme
Date: | [13 empty] | 5-10 | 10-20 | 20-30 | 30-40 | 40-45 | 45-50
Erodibility Variables | [9 empty] | Erodibility Variables | Bank Erosion Potential
Bank Height / Bankfull Height Ratio | [13 empty] | Very Low | Low | Moderate | High | Very High | Extreme
Bank Height |  | Bankfull Height |  | Value | Index | Bank Erosion Potental |  | Notes
[11 empty] | Bank Height / Bankfull Height |  | Value | 1.00-1.10 | 1.11-1.19 | 1.20-1.50 | 1.60-2.00 | 2.10-2.80 | >2.80
Root Depth / Bank Height Ratio | [12 empty] | Index | 1.0-1.9 | 2.0-3.9 | 4.0-5.9 | 6.0-7.9 | 8.0-9.0 | 10
Root Depth |  | Bank Height |  | Value | Index | Bank Erosion Potental |  | Notes |  |  | Root Depth / Bank Height |  | Value | 1.00-0.90 | 0.89-0.50 | 0.49-0.30 | 0.29-0.15 | 0.14-0.05 | <0.05
[13 empty] | Index | 1.0-1.9 | 2.0-3.9 | 4.0-5.9 | 6.0-7.9 | 8.0-9.0 | 10
Weighted Root Density | [10 empty] | Weighted Root Density |  | Value | 100-80 | 79-55 | 54-30 | 29-15 | 14-5 | <5
Root Density (%) |  | Root Depth / Bank Height |  | Value | Index | Bank Erosion Potental |  | Notes |  |  |  |  | Index | 1.0-1.9 | 2.0-3.9 | 4.0-5.9 | 6.0-7.9 | 8.0-9.0 | 10
[11 empty] | Bank Angle |  | Value | 0-20 | 21-60 | 61-80 | 81-90 | 91-119 | >119
[13 empty] | Index | 1.0-1.9 | 2.0-3.9 | 4.0-5.9 | 6.0-7.9 | 8.0-9.0 | 10
Bank Angle | [10 empty] | Surface Protection |  | Value | 100-80 | 79-55 | 54-30 | 29-15 | 14-10 | <10
Bank Angle ( o ) |  |  |  |  | Index | Bank Erosion Potental |  | Notes |  |  |  |  | Index | 1.0-1.9 | 2.0-3.9 | 4.0-5.9 | 6.0-7.9 | 8.0-9.0 | 10
Adjustments
Surface Protection | [9 empty] | Bank Material | Bedrock |  | Bedrock banks have a very low erosion potential.
Surface Protection (%) |  |  |  |  | Index | Bank Erosion Potental |  | Notes |  |  | Boulders |  | Boulder banks have a low erosion potential.
[11 empty] | Cobble |  | Substract 10 points. No adjustment if sand/gravel compose greater than 50% of bank.
[11 empty] | Clay/Silt Loam |  | Add 5 points.
[5 empty] | Adjustment |  |  | Notes |  |  | Gravel |  | Add 5-10 points depending on percentage of bank material composed of sand.
Bank Materials | [10 empty] | Sand |  | Add 10 points.
[5 empty] | Adjustment |  |  | Notes |  |  | Silt / Clay |  | No adjustment.
Bank Stratification | [10 empty] | Stratification
TOTAL SCORE | [10 empty] | Add 5-10 points depending on position of unstable layers in relation to bankfull stage.
Bank Profile
Horizontal Distance | Vertical Height |  | Notes
Bankfull
Horizontal Distance | Vertical Height |  | Notes
Note on AE4: Enter initials of person who entered the data
Note on AQ10: Chris: Josh (Wildland Hydrology, Inc.) said to use the upper values as the category delineations
Note on AT10: Chris: Josh (Wildland Hydrology, Inc.) said to use the upper values as the category delineations
Note on AW10: Chris: Josh (Wildland Hydrology, Inc.) said to use the upper values as the category delineations
Note on AZ10: Chris: Josh (Wildland Hydrology, Inc.) said to use the upper values as the category delineations
Note on BC10: Chris: Josh (Wildland Hydrology, Inc.) said to use the upper values as the category delineations
Note on BF10: Chris: Josh (Wildland Hydrology, Inc.) said to use the upper values as the category delineations

## BK # 43 - NBS
Only enter data in green highlighted cells. All others have equations
Estimating Near-Bank Stress ( NBS ) | [9 empty] | NOTE: Cells with Text & Formulas are Locked; To Unlock Cells, Unprotect Sheet under "Tools" & "Protection"
Stream: |  |  |  |  | Location:
Station: |  |  |  |  | Stream Type: |  |  | Valley Type:
Observers: | [7 empty] | Date:
Methods for Estimating Near-Bank Stress (NBS)
(1) Channel pattern, transverse bar or split channel/central bar creating NBS | [6 empty] | Level I | Reconaissance
(2) Ratio of radius of curvature to bankfull width ( Rc / Wbkf ) | [6 empty] | Level II | General prediction
(3) Ratio of pool slope to average water surface slope ( Sp / S ) | [6 empty] | Level II | General prediction
(4) Ratio of pool slope to riffle slope ( Sp / Srif ) | [6 empty] | Level II | General prediction
(5) Ratio of near-bank maximum depth to bankfull mean depth ( dnb / dbkf ) | [6 empty] | Level III | Detailed prediction
(6) Ratio of near-bank shear stress to bankfull shear stress ( tnb / tbkf ) | [6 empty] | Level III | Detailed prediction
(7) Velocity profiles / Isovels / Velocity gradient | [6 empty] | Level IV | Validation
Level I | -1 | Transverse and/or central bars-short and/or discontinuous……….… |  |  |  |  | …………………...….NBS = High / Very High
|  | Extensive deposition (continuous, cross-channel)……………..……………...……. | [5 empty] | ………………....NBS = Extreme
|  | Chute cutoffs, down-valley meander migration, converging flow…………………… | [5 empty] | ………………….….NBS = Extreme
Level II | -2 | Radius of Curvature Rc (ft) | Bankfull Width Wbkf (ft) | Ratio Rc / Wbkf | Near-Bank Stress (NBS)
| -3 | Pool Slope Sp | Average Slope S | Ratio Sp / S | Near-Bank Stress (NBS) |  | Method
Dominant
Near-Bank Stress
| -4 | Pool Slope Sp | Riffle Slope Srif | Ratio Sp / Srif | Near-Bank Stress (NBS)
Level III | -5 | Near-Bank Max Depth dnb (ft) | Mean Depth dbkf (ft) | Ratio dnb / dbkf | Near-Bank Stress (NBS)
| -6 | Near-Bank Max Depth dnb (ft) | Near-Bank Slope Snb | Near-Bank Shear Stress tnb ( lb/ft2 ) | Mean Depth dbkf (ft) | Average Slope S | Bankfull Shear Stress tbkf ( lb/ft2 ) | Ratio tnb / tbkf | Near-Bank Stress (NBS)
Level IV | -7 | Velocity Gradient ( ft / sec / ft ) |  | Near-Bank Stress (NBS)
Converting Values to a Near-Bank Stress (NBS) Rating
Near-Bank Stress (NBS) ratings |  |  | Method number
|  |  | -1 | -2 | -3 | -4 | -5 | -6 | -7
Very Low |  |  | N / A | > 3.00 | < 0.20 | < 0.40 | < 1.00 | < 0.80 | < 0.50
Low |  |  | N / A | 2.21 – 3.00 | 0.20 – 0.40 | 0.41 – 0.60 | 1.00 – 1.50 | 0.80 – 1.05 | 0.50 – 1.00
Moderate |  |  | N / A | 2.01 – 2.20 | 0.41 – 0.60 | 0.61 – 0.80 | 1.51 – 1.80 | 1.06 – 1.14 | 1.01 – 1.60
High |  |  | See | 1.81 – 2.00 | 0.61 – 0.80 | 0.81 – 1.00 | 1.81 – 2.50 | 1.15 – 1.19 | 1.61 – 2.00
Very High |  |  | -1 | 1.50 – 1.80 | 0.81 – 1.00 | 1.01 – 1.20 | 2.51 – 3.00 | 1.20 – 1.60 | 2.01 – 2.40
Extreme |  |  | Above | < 1.50 | > 1.00 | > 1.20 | > 3.00 | > 1.60 | > 2.40
Overall Near-Bank Stress (NBS) rating

## BK # 44 - BEHI
Only enter data in green highlighted cells. All others have equations
BANK EROSION HAZARD INDEX
Stream: | [6 empty] | Observer(s): |  | Data: |  |  | QA/QC: | Total Score:
Reach: | [6 empty] | Comments:
Location: | [6 empty] | Bank Length | [5 empty] | Total Score Values: | Very Low | Low | Moderate | High | Very High | Extreme
Date: | [13 empty] | 5-10 | 10-20 | 20-30 | 30-40 | 40-45 | 45-50
Erodibility Variables | [9 empty] | Erodibility Variables | Bank Erosion Potential
Bank Height / Bankfull Height Ratio | [13 empty] | Very Low | Low | Moderate | High | Very High | Extreme
Bank Height |  | Bankfull Height |  | Value | Index | Bank Erosion Potental |  | Notes
[11 empty] | Bank Height / Bankfull Height |  | Value | 1.00-1.10 | 1.11-1.19 | 1.20-1.50 | 1.60-2.00 | 2.10-2.80 | >2.80
Root Depth / Bank Height Ratio | [12 empty] | Index | 1.0-1.9 | 2.0-3.9 | 4.0-5.9 | 6.0-7.9 | 8.0-9.0 | 10
Root Depth |  | Bank Height |  | Value | Index | Bank Erosion Potental |  | Notes |  |  | Root Depth / Bank Height |  | Value | 1.00-0.90 | 0.89-0.50 | 0.49-0.30 | 0.29-0.15 | 0.14-0.05 | <0.05
[13 empty] | Index | 1.0-1.9 | 2.0-3.9 | 4.0-5.9 | 6.0-7.9 | 8.0-9.0 | 10
Weighted Root Density | [10 empty] | Weighted Root Density |  | Value | 100-80 | 79-55 | 54-30 | 29-15 | 14-5 | <5
Root Density (%) |  | Root Depth / Bank Height |  | Value | Index | Bank Erosion Potental |  | Notes |  |  |  |  | Index | 1.0-1.9 | 2.0-3.9 | 4.0-5.9 | 6.0-7.9 | 8.0-9.0 | 10
[11 empty] | Bank Angle |  | Value | 0-20 | 21-60 | 61-80 | 81-90 | 91-119 | >119
[13 empty] | Index | 1.0-1.9 | 2.0-3.9 | 4.0-5.9 | 6.0-7.9 | 8.0-9.0 | 10
Bank Angle | [10 empty] | Surface Protection |  | Value | 100-80 | 79-55 | 54-30 | 29-15 | 14-10 | <10
Bank Angle ( o ) |  |  |  |  | Index | Bank Erosion Potental |  | Notes |  |  |  |  | Index | 1.0-1.9 | 2.0-3.9 | 4.0-5.9 | 6.0-7.9 | 8.0-9.0 | 10
Adjustments
Surface Protection | [9 empty] | Bank Material | Bedrock |  | Bedrock banks have a very low erosion potential.
Surface Protection (%) |  |  |  |  | Index | Bank Erosion Potental |  | Notes |  |  | Boulders |  | Boulder banks have a low erosion potential.
[11 empty] | Cobble |  | Substract 10 points. No adjustment if sand/gravel compose greater than 50% of bank.
[11 empty] | Clay/Silt Loam |  | Add 5 points.
[5 empty] | Adjustment |  |  | Notes |  |  | Gravel |  | Add 5-10 points depending on percentage of bank material composed of sand.
Bank Materials | [10 empty] | Sand |  | Add 10 points.
[5 empty] | Adjustment |  |  | Notes |  |  | Silt / Clay |  | No adjustment.
Bank Stratification | [10 empty] | Stratification
TOTAL SCORE | [10 empty] | Add 5-10 points depending on position of unstable layers in relation to bankfull stage.
Bank Profile
Horizontal Distance | Vertical Height |  | Notes
Bankfull
Horizontal Distance | Vertical Height |  | Notes
Note on AE4: Enter initials of person who entered the data
Note on AQ10: Chris: Josh (Wildland Hydrology, Inc.) said to use the upper values as the category delineations
Note on AT10: Chris: Josh (Wildland Hydrology, Inc.) said to use the upper values as the category delineations
Note on AW10: Chris: Josh (Wildland Hydrology, Inc.) said to use the upper values as the category delineations
Note on AZ10: Chris: Josh (Wildland Hydrology, Inc.) said to use the upper values as the category delineations
Note on BC10: Chris: Josh (Wildland Hydrology, Inc.) said to use the upper values as the category delineations
Note on BF10: Chris: Josh (Wildland Hydrology, Inc.) said to use the upper values as the category delineations

## BK # 44 - NBS
Only enter data in green highlighted cells. All others have equations
Estimating Near-Bank Stress ( NBS ) | [9 empty] | NOTE: Cells with Text & Formulas are Locked; To Unlock Cells, Unprotect Sheet under "Tools" & "Protection"
Stream: |  |  |  |  | Location:
Station: |  |  |  |  | Stream Type: |  |  | Valley Type:
Observers: | [7 empty] | Date:
Methods for Estimating Near-Bank Stress (NBS)
(1) Channel pattern, transverse bar or split channel/central bar creating NBS | [6 empty] | Level I | Reconaissance
(2) Ratio of radius of curvature to bankfull width ( Rc / Wbkf ) | [6 empty] | Level II | General prediction
(3) Ratio of pool slope to average water surface slope ( Sp / S ) | [6 empty] | Level II | General prediction
(4) Ratio of pool slope to riffle slope ( Sp / Srif ) | [6 empty] | Level II | General prediction
(5) Ratio of near-bank maximum depth to bankfull mean depth ( dnb / dbkf ) | [6 empty] | Level III | Detailed prediction
(6) Ratio of near-bank shear stress to bankfull shear stress ( tnb / tbkf ) | [6 empty] | Level III | Detailed prediction
(7) Velocity profiles / Isovels / Velocity gradient | [6 empty] | Level IV | Validation
Level I | -1 | Transverse and/or central bars-short and/or discontinuous……….… |  |  |  |  | …………………...….NBS = High / Very High
|  | Extensive deposition (continuous, cross-channel)……………..……………...……. | [5 empty] | ………………....NBS = Extreme
|  | Chute cutoffs, down-valley meander migration, converging flow…………………… | [5 empty] | ………………….….NBS = Extreme
Level II | -2 | Radius of Curvature Rc (ft) | Bankfull Width Wbkf (ft) | Ratio Rc / Wbkf | Near-Bank Stress (NBS)
| -3 | Pool Slope Sp | Average Slope S | Ratio Sp / S | Near-Bank Stress (NBS) |  | Method
Dominant
Near-Bank Stress
| -4 | Pool Slope Sp | Riffle Slope Srif | Ratio Sp / Srif | Near-Bank Stress (NBS)
Level III | -5 | Near-Bank Max Depth dnb (ft) | Mean Depth dbkf (ft) | Ratio dnb / dbkf | Near-Bank Stress (NBS)
| -6 | Near-Bank Max Depth dnb (ft) | Near-Bank Slope Snb | Near-Bank Shear Stress tnb ( lb/ft2 ) | Mean Depth dbkf (ft) | Average Slope S | Bankfull Shear Stress tbkf ( lb/ft2 ) | Ratio tnb / tbkf | Near-Bank Stress (NBS)
Level IV | -7 | Velocity Gradient ( ft / sec / ft ) |  | Near-Bank Stress (NBS)
Converting Values to a Near-Bank Stress (NBS) Rating
Near-Bank Stress (NBS) ratings |  |  | Method number
|  |  | -1 | -2 | -3 | -4 | -5 | -6 | -7
Very Low |  |  | N / A | > 3.00 | < 0.20 | < 0.40 | < 1.00 | < 0.80 | < 0.50
Low |  |  | N / A | 2.21 – 3.00 | 0.20 – 0.40 | 0.41 – 0.60 | 1.00 – 1.50 | 0.80 – 1.05 | 0.50 – 1.00
Moderate |  |  | N / A | 2.01 – 2.20 | 0.41 – 0.60 | 0.61 – 0.80 | 1.51 – 1.80 | 1.06 – 1.14 | 1.01 – 1.60
High |  |  | See | 1.81 – 2.00 | 0.61 – 0.80 | 0.81 – 1.00 | 1.81 – 2.50 | 1.15 – 1.19 | 1.61 – 2.00
Very High |  |  | -1 | 1.50 – 1.80 | 0.81 – 1.00 | 1.01 – 1.20 | 2.51 – 3.00 | 1.20 – 1.60 | 2.01 – 2.40
Extreme |  |  | Above | < 1.50 | > 1.00 | > 1.20 | > 3.00 | > 1.60 | > 2.40
Overall Near-Bank Stress (NBS) rating

## BK # 45 - BEHI
Only enter data in green highlighted cells. All others have equations
BANK EROSION HAZARD INDEX
Stream: | [6 empty] | Observer(s): |  | Data: |  |  | QA/QC: | Total Score:
Reach: | [6 empty] | Comments:
Location: | [6 empty] | Bank Length | [5 empty] | Total Score Values: | Very Low | Low | Moderate | High | Very High | Extreme
Date: | [13 empty] | 5-10 | 10-20 | 20-30 | 30-40 | 40-45 | 45-50
Erodibility Variables | [9 empty] | Erodibility Variables | Bank Erosion Potential
Bank Height / Bankfull Height Ratio | [13 empty] | Very Low | Low | Moderate | High | Very High | Extreme
Bank Height |  | Bankfull Height |  | Value | Index | Bank Erosion Potental |  | Notes
[11 empty] | Bank Height / Bankfull Height |  | Value | 1.00-1.10 | 1.11-1.19 | 1.20-1.50 | 1.60-2.00 | 2.10-2.80 | >2.80
Root Depth / Bank Height Ratio | [12 empty] | Index | 1.0-1.9 | 2.0-3.9 | 4.0-5.9 | 6.0-7.9 | 8.0-9.0 | 10
Root Depth |  | Bank Height |  | Value | Index | Bank Erosion Potental |  | Notes |  |  | Root Depth / Bank Height |  | Value | 1.00-0.90 | 0.89-0.50 | 0.49-0.30 | 0.29-0.15 | 0.14-0.05 | <0.05
[13 empty] | Index | 1.0-1.9 | 2.0-3.9 | 4.0-5.9 | 6.0-7.9 | 8.0-9.0 | 10
Weighted Root Density | [10 empty] | Weighted Root Density |  | Value | 100-80 | 79-55 | 54-30 | 29-15 | 14-5 | <5
Root Density (%) |  | Root Depth / Bank Height |  | Value | Index | Bank Erosion Potental |  | Notes |  |  |  |  | Index | 1.0-1.9 | 2.0-3.9 | 4.0-5.9 | 6.0-7.9 | 8.0-9.0 | 10
[11 empty] | Bank Angle |  | Value | 0-20 | 21-60 | 61-80 | 81-90 | 91-119 | >119
[13 empty] | Index | 1.0-1.9 | 2.0-3.9 | 4.0-5.9 | 6.0-7.9 | 8.0-9.0 | 10
Bank Angle | [10 empty] | Surface Protection |  | Value | 100-80 | 79-55 | 54-30 | 29-15 | 14-10 | <10
Bank Angle ( o ) |  |  |  |  | Index | Bank Erosion Potental |  | Notes |  |  |  |  | Index | 1.0-1.9 | 2.0-3.9 | 4.0-5.9 | 6.0-7.9 | 8.0-9.0 | 10
Adjustments
Surface Protection | [9 empty] | Bank Material | Bedrock |  | Bedrock banks have a very low erosion potential.
Surface Protection (%) |  |  |  |  | Index | Bank Erosion Potental |  | Notes |  |  | Boulders |  | Boulder banks have a low erosion potential.
[11 empty] | Cobble |  | Substract 10 points. No adjustment if sand/gravel compose greater than 50% of bank.
[11 empty] | Clay/Silt Loam |  | Add 5 points.
[5 empty] | Adjustment |  |  | Notes |  |  | Gravel |  | Add 5-10 points depending on percentage of bank material composed of sand.
Bank Materials | [10 empty] | Sand |  | Add 10 points.
[5 empty] | Adjustment |  |  | Notes |  |  | Silt / Clay |  | No adjustment.
Bank Stratification | [10 empty] | Stratification
TOTAL SCORE | [10 empty] | Add 5-10 points depending on position of unstable layers in relation to bankfull stage.
Bank Profile
Horizontal Distance | Vertical Height |  | Notes
Bankfull
Horizontal Distance | Vertical Height |  | Notes
Note on AE4: Enter initials of person who entered the data
Note on AQ10: Chris: Josh (Wildland Hydrology, Inc.) said to use the upper values as the category delineations
Note on AT10: Chris: Josh (Wildland Hydrology, Inc.) said to use the upper values as the category delineations
Note on AW10: Chris: Josh (Wildland Hydrology, Inc.) said to use the upper values as the category delineations
Note on AZ10: Chris: Josh (Wildland Hydrology, Inc.) said to use the upper values as the category delineations
Note on BC10: Chris: Josh (Wildland Hydrology, Inc.) said to use the upper values as the category delineations
Note on BF10: Chris: Josh (Wildland Hydrology, Inc.) said to use the upper values as the category delineations

## BK # 45 - NBS
Only enter data in green highlighted cells. All others have equations
Estimating Near-Bank Stress ( NBS ) | [9 empty] | NOTE: Cells with Text & Formulas are Locked; To Unlock Cells, Unprotect Sheet under "Tools" & "Protection"
Stream: |  |  |  |  | Location:
Station: |  |  |  |  | Stream Type: |  |  | Valley Type:
Observers: | [7 empty] | Date:
Methods for Estimating Near-Bank Stress (NBS)
(1) Channel pattern, transverse bar or split channel/central bar creating NBS | [6 empty] | Level I | Reconaissance
(2) Ratio of radius of curvature to bankfull width ( Rc / Wbkf ) | [6 empty] | Level II | General prediction
(3) Ratio of pool slope to average water surface slope ( Sp / S ) | [6 empty] | Level II | General prediction
(4) Ratio of pool slope to riffle slope ( Sp / Srif ) | [6 empty] | Level II | General prediction
(5) Ratio of near-bank maximum depth to bankfull mean depth ( dnb / dbkf ) | [6 empty] | Level III | Detailed prediction
(6) Ratio of near-bank shear stress to bankfull shear stress ( tnb / tbkf ) | [6 empty] | Level III | Detailed prediction
(7) Velocity profiles / Isovels / Velocity gradient | [6 empty] | Level IV | Validation
Level I | -1 | Transverse and/or central bars-short and/or discontinuous……….… |  |  |  |  | …………………...….NBS = High / Very High
|  | Extensive deposition (continuous, cross-channel)……………..……………...……. | [5 empty] | ………………....NBS = Extreme
|  | Chute cutoffs, down-valley meander migration, converging flow…………………… | [5 empty] | ………………….….NBS = Extreme
Level II | -2 | Radius of Curvature Rc (ft) | Bankfull Width Wbkf (ft) | Ratio Rc / Wbkf | Near-Bank Stress (NBS)
| -3 | Pool Slope Sp | Average Slope S | Ratio Sp / S | Near-Bank Stress (NBS) |  | Method
Dominant
Near-Bank Stress
| -4 | Pool Slope Sp | Riffle Slope Srif | Ratio Sp / Srif | Near-Bank Stress (NBS)
Level III | -5 | Near-Bank Max Depth dnb (ft) | Mean Depth dbkf (ft) | Ratio dnb / dbkf | Near-Bank Stress (NBS)
| -6 | Near-Bank Max Depth dnb (ft) | Near-Bank Slope Snb | Near-Bank Shear Stress tnb ( lb/ft2 ) | Mean Depth dbkf (ft) | Average Slope S | Bankfull Shear Stress tbkf ( lb/ft2 ) | Ratio tnb / tbkf | Near-Bank Stress (NBS)
Level IV | -7 | Velocity Gradient ( ft / sec / ft ) |  | Near-Bank Stress (NBS)
Converting Values to a Near-Bank Stress (NBS) Rating
Near-Bank Stress (NBS) ratings |  |  | Method number
|  |  | -1 | -2 | -3 | -4 | -5 | -6 | -7
Very Low |  |  | N / A | > 3.00 | < 0.20 | < 0.40 | < 1.00 | < 0.80 | < 0.50
Low |  |  | N / A | 2.21 – 3.00 | 0.20 – 0.40 | 0.41 – 0.60 | 1.00 – 1.50 | 0.80 – 1.05 | 0.50 – 1.00
Moderate |  |  | N / A | 2.01 – 2.20 | 0.41 – 0.60 | 0.61 – 0.80 | 1.51 – 1.80 | 1.06 – 1.14 | 1.01 – 1.60
High |  |  | See | 1.81 – 2.00 | 0.61 – 0.80 | 0.81 – 1.00 | 1.81 – 2.50 | 1.15 – 1.19 | 1.61 – 2.00
Very High |  |  | -1 | 1.50 – 1.80 | 0.81 – 1.00 | 1.01 – 1.20 | 2.51 – 3.00 | 1.20 – 1.60 | 2.01 – 2.40
Extreme |  |  | Above | < 1.50 | > 1.00 | > 1.20 | > 3.00 | > 1.60 | > 2.40
Overall Near-Bank Stress (NBS) rating

## BK # 46 - BEHI
Only enter data in green highlighted cells. All others have equations
BANK EROSION HAZARD INDEX
Stream: | [6 empty] | Observer(s): |  | Data: |  |  | QA/QC: | Total Score:
Reach: | [6 empty] | Comments:
Location: | [6 empty] | Bank Length | [5 empty] | Total Score Values: | Very Low | Low | Moderate | High | Very High | Extreme
Date: | [13 empty] | 5-10 | 10-20 | 20-30 | 30-40 | 40-45 | 45-50
Erodibility Variables | [9 empty] | Erodibility Variables | Bank Erosion Potential
Bank Height / Bankfull Height Ratio | [13 empty] | Very Low | Low | Moderate | High | Very High | Extreme
Bank Height |  | Bankfull Height |  | Value | Index | Bank Erosion Potental |  | Notes
[11 empty] | Bank Height / Bankfull Height |  | Value | 1.00-1.10 | 1.11-1.19 | 1.20-1.50 | 1.60-2.00 | 2.10-2.80 | >2.80
Root Depth / Bank Height Ratio | [12 empty] | Index | 1.0-1.9 | 2.0-3.9 | 4.0-5.9 | 6.0-7.9 | 8.0-9.0 | 10
Root Depth |  | Bank Height |  | Value | Index | Bank Erosion Potental |  | Notes |  |  | Root Depth / Bank Height |  | Value | 1.00-0.90 | 0.89-0.50 | 0.49-0.30 | 0.29-0.15 | 0.14-0.05 | <0.05
[13 empty] | Index | 1.0-1.9 | 2.0-3.9 | 4.0-5.9 | 6.0-7.9 | 8.0-9.0 | 10
Weighted Root Density | [10 empty] | Weighted Root Density |  | Value | 100-80 | 79-55 | 54-30 | 29-15 | 14-5 | <5
Root Density (%) |  | Root Depth / Bank Height |  | Value | Index | Bank Erosion Potental |  | Notes |  |  |  |  | Index | 1.0-1.9 | 2.0-3.9 | 4.0-5.9 | 6.0-7.9 | 8.0-9.0 | 10
[11 empty] | Bank Angle |  | Value | 0-20 | 21-60 | 61-80 | 81-90 | 91-119 | >119
[13 empty] | Index | 1.0-1.9 | 2.0-3.9 | 4.0-5.9 | 6.0-7.9 | 8.0-9.0 | 10
Bank Angle | [10 empty] | Surface Protection |  | Value | 100-80 | 79-55 | 54-30 | 29-15 | 14-10 | <10
Bank Angle ( o ) |  |  |  |  | Index | Bank Erosion Potental |  | Notes |  |  |  |  | Index | 1.0-1.9 | 2.0-3.9 | 4.0-5.9 | 6.0-7.9 | 8.0-9.0 | 10
Adjustments
Surface Protection | [9 empty] | Bank Material | Bedrock |  | Bedrock banks have a very low erosion potential.
Surface Protection (%) |  |  |  |  | Index | Bank Erosion Potental |  | Notes |  |  | Boulders |  | Boulder banks have a low erosion potential.
[11 empty] | Cobble |  | Substract 10 points. No adjustment if sand/gravel compose greater than 50% of bank.
[11 empty] | Clay/Silt Loam |  | Add 5 points.
[5 empty] | Adjustment |  |  | Notes |  |  | Gravel |  | Add 5-10 points depending on percentage of bank material composed of sand.
Bank Materials | [10 empty] | Sand |  | Add 10 points.
[5 empty] | Adjustment |  |  | Notes |  |  | Silt / Clay |  | No adjustment.
Bank Stratification | [10 empty] | Stratification
TOTAL SCORE | [10 empty] | Add 5-10 points depending on position of unstable layers in relation to bankfull stage.
Bank Profile
Horizontal Distance | Vertical Height |  | Notes
Bankfull
Horizontal Distance | Vertical Height |  | Notes
Note on AE4: Enter initials of person who entered the data
Note on AQ10: Chris: Josh (Wildland Hydrology, Inc.) said to use the upper values as the category delineations
Note on AT10: Chris: Josh (Wildland Hydrology, Inc.) said to use the upper values as the category delineations
Note on AW10: Chris: Josh (Wildland Hydrology, Inc.) said to use the upper values as the category delineations
Note on AZ10: Chris: Josh (Wildland Hydrology, Inc.) said to use the upper values as the category delineations
Note on BC10: Chris: Josh (Wildland Hydrology, Inc.) said to use the upper values as the category delineations
Note on BF10: Chris: Josh (Wildland Hydrology, Inc.) said to use the upper values as the category delineations

## BK # 46 - NBS
Only enter data in green highlighted cells. All others have equations
Estimating Near-Bank Stress ( NBS ) | [9 empty] | NOTE: Cells with Text & Formulas are Locked; To Unlock Cells, Unprotect Sheet under "Tools" & "Protection"
Stream: |  |  |  |  | Location:
Station: |  |  |  |  | Stream Type: |  |  | Valley Type:
Observers: | [7 empty] | Date:
Methods for Estimating Near-Bank Stress (NBS)
(1) Channel pattern, transverse bar or split channel/central bar creating NBS | [6 empty] | Level I | Reconaissance
(2) Ratio of radius of curvature to bankfull width ( Rc / Wbkf ) | [6 empty] | Level II | General prediction
(3) Ratio of pool slope to average water surface slope ( Sp / S ) | [6 empty] | Level II | General prediction
(4) Ratio of pool slope to riffle slope ( Sp / Srif ) | [6 empty] | Level II | General prediction
(5) Ratio of near-bank maximum depth to bankfull mean depth ( dnb / dbkf ) | [6 empty] | Level III | Detailed prediction
(6) Ratio of near-bank shear stress to bankfull shear stress ( tnb / tbkf ) | [6 empty] | Level III | Detailed prediction
(7) Velocity profiles / Isovels / Velocity gradient | [6 empty] | Level IV | Validation
Level I | -1 | Transverse and/or central bars-short and/or discontinuous……….… |  |  |  |  | …………………...….NBS = High / Very High
|  | Extensive deposition (continuous, cross-channel)……………..……………...……. | [5 empty] | ………………....NBS = Extreme
|  | Chute cutoffs, down-valley meander migration, converging flow…………………… | [5 empty] | ………………….….NBS = Extreme
Level II | -2 | Radius of Curvature Rc (ft) | Bankfull Width Wbkf (ft) | Ratio Rc / Wbkf | Near-Bank Stress (NBS)
| -3 | Pool Slope Sp | Average Slope S | Ratio Sp / S | Near-Bank Stress (NBS) |  | Method
Dominant
Near-Bank Stress
| -4 | Pool Slope Sp | Riffle Slope Srif | Ratio Sp / Srif | Near-Bank Stress (NBS)
Level III | -5 | Near-Bank Max Depth dnb (ft) | Mean Depth dbkf (ft) | Ratio dnb / dbkf | Near-Bank Stress (NBS)
| -6 | Near-Bank Max Depth dnb (ft) | Near-Bank Slope Snb | Near-Bank Shear Stress tnb ( lb/ft2 ) | Mean Depth dbkf (ft) | Average Slope S | Bankfull Shear Stress tbkf ( lb/ft2 ) | Ratio tnb / tbkf | Near-Bank Stress (NBS)
Level IV | -7 | Velocity Gradient ( ft / sec / ft ) |  | Near-Bank Stress (NBS)
Converting Values to a Near-Bank Stress (NBS) Rating
Near-Bank Stress (NBS) ratings |  |  | Method number
|  |  | -1 | -2 | -3 | -4 | -5 | -6 | -7
Very Low |  |  | N / A | > 3.00 | < 0.20 | < 0.40 | < 1.00 | < 0.80 | < 0.50
Low |  |  | N / A | 2.21 – 3.00 | 0.20 – 0.40 | 0.41 – 0.60 | 1.00 – 1.50 | 0.80 – 1.05 | 0.50 – 1.00
Moderate |  |  | N / A | 2.01 – 2.20 | 0.41 – 0.60 | 0.61 – 0.80 | 1.51 – 1.80 | 1.06 – 1.14 | 1.01 – 1.60
High |  |  | See | 1.81 – 2.00 | 0.61 – 0.80 | 0.81 – 1.00 | 1.81 – 2.50 | 1.15 – 1.19 | 1.61 – 2.00
Very High |  |  | -1 | 1.50 – 1.80 | 0.81 – 1.00 | 1.01 – 1.20 | 2.51 – 3.00 | 1.20 – 1.60 | 2.01 – 2.40
Extreme |  |  | Above | < 1.50 | > 1.00 | > 1.20 | > 3.00 | > 1.60 | > 2.40
Overall Near-Bank Stress (NBS) rating

## BK # 47 - BEHI
Only enter data in green highlighted cells. All others have equations
BANK EROSION HAZARD INDEX
Stream: | [6 empty] | Observer(s): |  | Data: |  |  | QA/QC: | Total Score:
Reach: | [6 empty] | Comments:
Location: | [6 empty] | Bank Length | [5 empty] | Total Score Values: | Very Low | Low | Moderate | High | Very High | Extreme
Date: | [13 empty] | 5-10 | 10-20 | 20-30 | 30-40 | 40-45 | 45-50
Erodibility Variables | [9 empty] | Erodibility Variables | Bank Erosion Potential
Bank Height / Bankfull Height Ratio | [13 empty] | Very Low | Low | Moderate | High | Very High | Extreme
Bank Height |  | Bankfull Height |  | Value | Index | Bank Erosion Potental |  | Notes
[11 empty] | Bank Height / Bankfull Height |  | Value | 1.00-1.10 | 1.11-1.19 | 1.20-1.50 | 1.60-2.00 | 2.10-2.80 | >2.80
Root Depth / Bank Height Ratio | [12 empty] | Index | 1.0-1.9 | 2.0-3.9 | 4.0-5.9 | 6.0-7.9 | 8.0-9.0 | 10
Root Depth |  | Bank Height |  | Value | Index | Bank Erosion Potental |  | Notes |  |  | Root Depth / Bank Height |  | Value | 1.00-0.90 | 0.89-0.50 | 0.49-0.30 | 0.29-0.15 | 0.14-0.05 | <0.05
[13 empty] | Index | 1.0-1.9 | 2.0-3.9 | 4.0-5.9 | 6.0-7.9 | 8.0-9.0 | 10
Weighted Root Density | [10 empty] | Weighted Root Density |  | Value | 100-80 | 79-55 | 54-30 | 29-15 | 14-5 | <5
Root Density (%) |  | Root Depth / Bank Height |  | Value | Index | Bank Erosion Potental |  | Notes |  |  |  |  | Index | 1.0-1.9 | 2.0-3.9 | 4.0-5.9 | 6.0-7.9 | 8.0-9.0 | 10
[11 empty] | Bank Angle |  | Value | 0-20 | 21-60 | 61-80 | 81-90 | 91-119 | >119
[13 empty] | Index | 1.0-1.9 | 2.0-3.9 | 4.0-5.9 | 6.0-7.9 | 8.0-9.0 | 10
Bank Angle | [10 empty] | Surface Protection |  | Value | 100-80 | 79-55 | 54-30 | 29-15 | 14-10 | <10
Bank Angle ( o ) |  |  |  |  | Index | Bank Erosion Potental |  | Notes |  |  |  |  | Index | 1.0-1.9 | 2.0-3.9 | 4.0-5.9 | 6.0-7.9 | 8.0-9.0 | 10
Adjustments
Surface Protection | [9 empty] | Bank Material | Bedrock |  | Bedrock banks have a very low erosion potential.
Surface Protection (%) |  |  |  |  | Index | Bank Erosion Potental |  | Notes |  |  | Boulders |  | Boulder banks have a low erosion potential.
[11 empty] | Cobble |  | Substract 10 points. No adjustment if sand/gravel compose greater than 50% of bank.
[11 empty] | Clay/Silt Loam |  | Add 5 points.
[5 empty] | Adjustment |  |  | Notes |  |  | Gravel |  | Add 5-10 points depending on percentage of bank material composed of sand.
Bank Materials | [10 empty] | Sand |  | Add 10 points.
[5 empty] | Adjustment |  |  | Notes |  |  | Silt / Clay |  | No adjustment.
Bank Stratification | [10 empty] | Stratification
TOTAL SCORE | [10 empty] | Add 5-10 points depending on position of unstable layers in relation to bankfull stage.
Bank Profile
Horizontal Distance | Vertical Height |  | Notes
Bankfull
Horizontal Distance | Vertical Height |  | Notes
Note on AE4: Enter initials of person who entered the data
Note on AQ10: Chris: Josh (Wildland Hydrology, Inc.) said to use the upper values as the category delineations
Note on AT10: Chris: Josh (Wildland Hydrology, Inc.) said to use the upper values as the category delineations
Note on AW10: Chris: Josh (Wildland Hydrology, Inc.) said to use the upper values as the category delineations
Note on AZ10: Chris: Josh (Wildland Hydrology, Inc.) said to use the upper values as the category delineations
Note on BC10: Chris: Josh (Wildland Hydrology, Inc.) said to use the upper values as the category delineations
Note on BF10: Chris: Josh (Wildland Hydrology, Inc.) said to use the upper values as the category delineations

## BK # 47 - NBS
Only enter data in green highlighted cells. All others have equations
Estimating Near-Bank Stress ( NBS ) | [9 empty] | NOTE: Cells with Text & Formulas are Locked; To Unlock Cells, Unprotect Sheet under "Tools" & "Protection"
Stream: |  |  |  |  | Location:
Station: |  |  |  |  | Stream Type: |  |  | Valley Type:
Observers: | [7 empty] | Date:
Methods for Estimating Near-Bank Stress (NBS)
(1) Channel pattern, transverse bar or split channel/central bar creating NBS | [6 empty] | Level I | Reconaissance
(2) Ratio of radius of curvature to bankfull width ( Rc / Wbkf ) | [6 empty] | Level II | General prediction
(3) Ratio of pool slope to average water surface slope ( Sp / S ) | [6 empty] | Level II | General prediction
(4) Ratio of pool slope to riffle slope ( Sp / Srif ) | [6 empty] | Level II | General prediction
(5) Ratio of near-bank maximum depth to bankfull mean depth ( dnb / dbkf ) | [6 empty] | Level III | Detailed prediction
(6) Ratio of near-bank shear stress to bankfull shear stress ( tnb / tbkf ) | [6 empty] | Level III | Detailed prediction
(7) Velocity profiles / Isovels / Velocity gradient | [6 empty] | Level IV | Validation
Level I | -1 | Transverse and/or central bars-short and/or discontinuous……….… |  |  |  |  | …………………...….NBS = High / Very High
|  | Extensive deposition (continuous, cross-channel)……………..……………...……. | [5 empty] | ………………....NBS = Extreme
|  | Chute cutoffs, down-valley meander migration, converging flow…………………… | [5 empty] | ………………….….NBS = Extreme
Level II | -2 | Radius of Curvature Rc (ft) | Bankfull Width Wbkf (ft) | Ratio Rc / Wbkf | Near-Bank Stress (NBS)
| -3 | Pool Slope Sp | Average Slope S | Ratio Sp / S | Near-Bank Stress (NBS) |  | Method
Dominant
Near-Bank Stress
| -4 | Pool Slope Sp | Riffle Slope Srif | Ratio Sp / Srif | Near-Bank Stress (NBS)
Level III | -5 | Near-Bank Max Depth dnb (ft) | Mean Depth dbkf (ft) | Ratio dnb / dbkf | Near-Bank Stress (NBS)
| -6 | Near-Bank Max Depth dnb (ft) | Near-Bank Slope Snb | Near-Bank Shear Stress tnb ( lb/ft2 ) | Mean Depth dbkf (ft) | Average Slope S | Bankfull Shear Stress tbkf ( lb/ft2 ) | Ratio tnb / tbkf | Near-Bank Stress (NBS)
Level IV | -7 | Velocity Gradient ( ft / sec / ft ) |  | Near-Bank Stress (NBS)
Converting Values to a Near-Bank Stress (NBS) Rating
Near-Bank Stress (NBS) ratings |  |  | Method number
|  |  | -1 | -2 | -3 | -4 | -5 | -6 | -7
Very Low |  |  | N / A | > 3.00 | < 0.20 | < 0.40 | < 1.00 | < 0.80 | < 0.50
Low |  |  | N / A | 2.21 – 3.00 | 0.20 – 0.40 | 0.41 – 0.60 | 1.00 – 1.50 | 0.80 – 1.05 | 0.50 – 1.00
Moderate |  |  | N / A | 2.01 – 2.20 | 0.41 – 0.60 | 0.61 – 0.80 | 1.51 – 1.80 | 1.06 – 1.14 | 1.01 – 1.60
High |  |  | See | 1.81 – 2.00 | 0.61 – 0.80 | 0.81 – 1.00 | 1.81 – 2.50 | 1.15 – 1.19 | 1.61 – 2.00
Very High |  |  | -1 | 1.50 – 1.80 | 0.81 – 1.00 | 1.01 – 1.20 | 2.51 – 3.00 | 1.20 – 1.60 | 2.01 – 2.40
Extreme |  |  | Above | < 1.50 | > 1.00 | > 1.20 | > 3.00 | > 1.60 | > 2.40
Overall Near-Bank Stress (NBS) rating

## BK # 48 - BEHI
Only enter data in green highlighted cells. All others have equations
BANK EROSION HAZARD INDEX
Stream: | [6 empty] | Observer(s): |  | Data: |  |  | QA/QC: | Total Score:
Reach: | [6 empty] | Comments:
Location: | [6 empty] | Bank Length | [5 empty] | Total Score Values: | Very Low | Low | Moderate | High | Very High | Extreme
Date: | [13 empty] | 5-10 | 10-20 | 20-30 | 30-40 | 40-45 | 45-50
Erodibility Variables | [9 empty] | Erodibility Variables | Bank Erosion Potential
Bank Height / Bankfull Height Ratio | [13 empty] | Very Low | Low | Moderate | High | Very High | Extreme
Bank Height |  | Bankfull Height |  | Value | Index | Bank Erosion Potental |  | Notes
[11 empty] | Bank Height / Bankfull Height |  | Value | 1.00-1.10 | 1.11-1.19 | 1.20-1.50 | 1.60-2.00 | 2.10-2.80 | >2.80
Root Depth / Bank Height Ratio | [12 empty] | Index | 1.0-1.9 | 2.0-3.9 | 4.0-5.9 | 6.0-7.9 | 8.0-9.0 | 10
Root Depth |  | Bank Height |  | Value | Index | Bank Erosion Potental |  | Notes |  |  | Root Depth / Bank Height |  | Value | 1.00-0.90 | 0.89-0.50 | 0.49-0.30 | 0.29-0.15 | 0.14-0.05 | <0.05
[13 empty] | Index | 1.0-1.9 | 2.0-3.9 | 4.0-5.9 | 6.0-7.9 | 8.0-9.0 | 10
Weighted Root Density | [10 empty] | Weighted Root Density |  | Value | 100-80 | 79-55 | 54-30 | 29-15 | 14-5 | <5
Root Density (%) |  | Root Depth / Bank Height |  | Value | Index | Bank Erosion Potental |  | Notes |  |  |  |  | Index | 1.0-1.9 | 2.0-3.9 | 4.0-5.9 | 6.0-7.9 | 8.0-9.0 | 10
[11 empty] | Bank Angle |  | Value | 0-20 | 21-60 | 61-80 | 81-90 | 91-119 | >119
[13 empty] | Index | 1.0-1.9 | 2.0-3.9 | 4.0-5.9 | 6.0-7.9 | 8.0-9.0 | 10
Bank Angle | [10 empty] | Surface Protection |  | Value | 100-80 | 79-55 | 54-30 | 29-15 | 14-10 | <10
Bank Angle ( o ) |  |  |  |  | Index | Bank Erosion Potental |  | Notes |  |  |  |  | Index | 1.0-1.9 | 2.0-3.9 | 4.0-5.9 | 6.0-7.9 | 8.0-9.0 | 10
Adjustments
Surface Protection | [9 empty] | Bank Material | Bedrock |  | Bedrock banks have a very low erosion potential.
Surface Protection (%) |  |  |  |  | Index | Bank Erosion Potental |  | Notes |  |  | Boulders |  | Boulder banks have a low erosion potential.
[11 empty] | Cobble |  | Substract 10 points. No adjustment if sand/gravel compose greater than 50% of bank.
[11 empty] | Clay/Silt Loam |  | Add 5 points.
[5 empty] | Adjustment |  |  | Notes |  |  | Gravel |  | Add 5-10 points depending on percentage of bank material composed of sand.
Bank Materials | [10 empty] | Sand |  | Add 10 points.
[5 empty] | Adjustment |  |  | Notes |  |  | Silt / Clay |  | No adjustment.
Bank Stratification | [10 empty] | Stratification
TOTAL SCORE | [10 empty] | Add 5-10 points depending on position of unstable layers in relation to bankfull stage.
Bank Profile
Horizontal Distance | Vertical Height |  | Notes
Bankfull
Horizontal Distance | Vertical Height |  | Notes
Note on AE4: Enter initials of person who entered the data
Note on AQ10: Chris: Josh (Wildland Hydrology, Inc.) said to use the upper values as the category delineations
Note on AT10: Chris: Josh (Wildland Hydrology, Inc.) said to use the upper values as the category delineations
Note on AW10: Chris: Josh (Wildland Hydrology, Inc.) said to use the upper values as the category delineations
Note on AZ10: Chris: Josh (Wildland Hydrology, Inc.) said to use the upper values as the category delineations
Note on BC10: Chris: Josh (Wildland Hydrology, Inc.) said to use the upper values as the category delineations
Note on BF10: Chris: Josh (Wildland Hydrology, Inc.) said to use the upper values as the category delineations

## BK # 48 - NBS
Only enter data in green highlighted cells. All others have equations
Estimating Near-Bank Stress ( NBS ) | [9 empty] | NOTE: Cells with Text & Formulas are Locked; To Unlock Cells, Unprotect Sheet under "Tools" & "Protection"
Stream: |  |  |  |  | Location:
Station: |  |  |  |  | Stream Type: |  |  | Valley Type:
Observers: | [7 empty] | Date:
Methods for Estimating Near-Bank Stress (NBS)
(1) Channel pattern, transverse bar or split channel/central bar creating NBS | [6 empty] | Level I | Reconaissance
(2) Ratio of radius of curvature to bankfull width ( Rc / Wbkf ) | [6 empty] | Level II | General prediction
(3) Ratio of pool slope to average water surface slope ( Sp / S ) | [6 empty] | Level II | General prediction
(4) Ratio of pool slope to riffle slope ( Sp / Srif ) | [6 empty] | Level II | General prediction
(5) Ratio of near-bank maximum depth to bankfull mean depth ( dnb / dbkf ) | [6 empty] | Level III | Detailed prediction
(6) Ratio of near-bank shear stress to bankfull shear stress ( tnb / tbkf ) | [6 empty] | Level III | Detailed prediction
(7) Velocity profiles / Isovels / Velocity gradient | [6 empty] | Level IV | Validation
Level I | -1 | Transverse and/or central bars-short and/or discontinuous……….… |  |  |  |  | …………………...….NBS = High / Very High
|  | Extensive deposition (continuous, cross-channel)……………..……………...……. | [5 empty] | ………………....NBS = Extreme
|  | Chute cutoffs, down-valley meander migration, converging flow…………………… | [5 empty] | ………………….….NBS = Extreme
Level II | -2 | Radius of Curvature Rc (ft) | Bankfull Width Wbkf (ft) | Ratio Rc / Wbkf | Near-Bank Stress (NBS)
| -3 | Pool Slope Sp | Average Slope S | Ratio Sp / S | Near-Bank Stress (NBS) |  | Method
Dominant
Near-Bank Stress
| -4 | Pool Slope Sp | Riffle Slope Srif | Ratio Sp / Srif | Near-Bank Stress (NBS)
Level III | -5 | Near-Bank Max Depth dnb (ft) | Mean Depth dbkf (ft) | Ratio dnb / dbkf | Near-Bank Stress (NBS)
| -6 | Near-Bank Max Depth dnb (ft) | Near-Bank Slope Snb | Near-Bank Shear Stress tnb ( lb/ft2 ) | Mean Depth dbkf (ft) | Average Slope S | Bankfull Shear Stress tbkf ( lb/ft2 ) | Ratio tnb / tbkf | Near-Bank Stress (NBS)
Level IV | -7 | Velocity Gradient ( ft / sec / ft ) |  | Near-Bank Stress (NBS)
Converting Values to a Near-Bank Stress (NBS) Rating
Near-Bank Stress (NBS) ratings |  |  | Method number
|  |  | -1 | -2 | -3 | -4 | -5 | -6 | -7
Very Low |  |  | N / A | > 3.00 | < 0.20 | < 0.40 | < 1.00 | < 0.80 | < 0.50
Low |  |  | N / A | 2.21 – 3.00 | 0.20 – 0.40 | 0.41 – 0.60 | 1.00 – 1.50 | 0.80 – 1.05 | 0.50 – 1.00
Moderate |  |  | N / A | 2.01 – 2.20 | 0.41 – 0.60 | 0.61 – 0.80 | 1.51 – 1.80 | 1.06 – 1.14 | 1.01 – 1.60
High |  |  | See | 1.81 – 2.00 | 0.61 – 0.80 | 0.81 – 1.00 | 1.81 – 2.50 | 1.15 – 1.19 | 1.61 – 2.00
Very High |  |  | -1 | 1.50 – 1.80 | 0.81 – 1.00 | 1.01 – 1.20 | 2.51 – 3.00 | 1.20 – 1.60 | 2.01 – 2.40
Extreme |  |  | Above | < 1.50 | > 1.00 | > 1.20 | > 3.00 | > 1.60 | > 2.40
Overall Near-Bank Stress (NBS) rating

## BK # 49 - BEHI
Only enter data in green highlighted cells. All others have equations
BANK EROSION HAZARD INDEX
Stream: | [6 empty] | Observer(s): |  | Data: |  |  | QA/QC: | Total Score:
Reach: | [6 empty] | Comments:
Location: | [6 empty] | Bank Length | [5 empty] | Total Score Values: | Very Low | Low | Moderate | High | Very High | Extreme
Date: | [13 empty] | 5-10 | 10-20 | 20-30 | 30-40 | 40-45 | 45-50
Erodibility Variables | [9 empty] | Erodibility Variables | Bank Erosion Potential
Bank Height / Bankfull Height Ratio | [13 empty] | Very Low | Low | Moderate | High | Very High | Extreme
Bank Height |  | Bankfull Height |  | Value | Index | Bank Erosion Potental |  | Notes
[11 empty] | Bank Height / Bankfull Height |  | Value | 1.00-1.10 | 1.11-1.19 | 1.20-1.50 | 1.60-2.00 | 2.10-2.80 | >2.80
Root Depth / Bank Height Ratio | [12 empty] | Index | 1.0-1.9 | 2.0-3.9 | 4.0-5.9 | 6.0-7.9 | 8.0-9.0 | 10
Root Depth |  | Bank Height |  | Value | Index | Bank Erosion Potental |  | Notes |  |  | Root Depth / Bank Height |  | Value | 1.00-0.90 | 0.89-0.50 | 0.49-0.30 | 0.29-0.15 | 0.14-0.05 | <0.05
[13 empty] | Index | 1.0-1.9 | 2.0-3.9 | 4.0-5.9 | 6.0-7.9 | 8.0-9.0 | 10
Weighted Root Density | [10 empty] | Weighted Root Density |  | Value | 100-80 | 79-55 | 54-30 | 29-15 | 14-5 | <5
Root Density (%) |  | Root Depth / Bank Height |  | Value | Index | Bank Erosion Potental |  | Notes |  |  |  |  | Index | 1.0-1.9 | 2.0-3.9 | 4.0-5.9 | 6.0-7.9 | 8.0-9.0 | 10
[11 empty] | Bank Angle |  | Value | 0-20 | 21-60 | 61-80 | 81-90 | 91-119 | >119
[13 empty] | Index | 1.0-1.9 | 2.0-3.9 | 4.0-5.9 | 6.0-7.9 | 8.0-9.0 | 10
Bank Angle | [10 empty] | Surface Protection |  | Value | 100-80 | 79-55 | 54-30 | 29-15 | 14-10 | <10
Bank Angle ( o ) |  |  |  |  | Index | Bank Erosion Potental |  | Notes |  |  |  |  | Index | 1.0-1.9 | 2.0-3.9 | 4.0-5.9 | 6.0-7.9 | 8.0-9.0 | 10
Adjustments
Surface Protection | [9 empty] | Bank Material | Bedrock |  | Bedrock banks have a very low erosion potential.
Surface Protection (%) |  |  |  |  | Index | Bank Erosion Potental |  | Notes |  |  | Boulders |  | Boulder banks have a low erosion potential.
[11 empty] | Cobble |  | Substract 10 points. No adjustment if sand/gravel compose greater than 50% of bank.
[11 empty] | Clay/Silt Loam |  | Add 5 points.
[5 empty] | Adjustment |  |  | Notes |  |  | Gravel |  | Add 5-10 points depending on percentage of bank material composed of sand.
Bank Materials | [10 empty] | Sand |  | Add 10 points.
[5 empty] | Adjustment |  |  | Notes |  |  | Silt / Clay |  | No adjustment.
Bank Stratification | [10 empty] | Stratification
TOTAL SCORE | [10 empty] | Add 5-10 points depending on position of unstable layers in relation to bankfull stage.
Bank Profile
Horizontal Distance | Vertical Height |  | Notes
Bankfull
Horizontal Distance | Vertical Height |  | Notes
Note on AE4: Enter initials of person who entered the data
Note on AQ10: Chris: Josh (Wildland Hydrology, Inc.) said to use the upper values as the category delineations
Note on AT10: Chris: Josh (Wildland Hydrology, Inc.) said to use the upper values as the category delineations
Note on AW10: Chris: Josh (Wildland Hydrology, Inc.) said to use the upper values as the category delineations
Note on AZ10: Chris: Josh (Wildland Hydrology, Inc.) said to use the upper values as the category delineations
Note on BC10: Chris: Josh (Wildland Hydrology, Inc.) said to use the upper values as the category delineations
Note on BF10: Chris: Josh (Wildland Hydrology, Inc.) said to use the upper values as the category delineations

## BK # 49 - NBS
Only enter data in green highlighted cells. All others have equations
Estimating Near-Bank Stress ( NBS ) | [9 empty] | NOTE: Cells with Text & Formulas are Locked; To Unlock Cells, Unprotect Sheet under "Tools" & "Protection"
Stream: |  |  |  |  | Location:
Station: |  |  |  |  | Stream Type: |  |  | Valley Type:
Observers: | [7 empty] | Date:
Methods for Estimating Near-Bank Stress (NBS)
(1) Channel pattern, transverse bar or split channel/central bar creating NBS | [6 empty] | Level I | Reconaissance
(2) Ratio of radius of curvature to bankfull width ( Rc / Wbkf ) | [6 empty] | Level II | General prediction
(3) Ratio of pool slope to average water surface slope ( Sp / S ) | [6 empty] | Level II | General prediction
(4) Ratio of pool slope to riffle slope ( Sp / Srif ) | [6 empty] | Level II | General prediction
(5) Ratio of near-bank maximum depth to bankfull mean depth ( dnb / dbkf ) | [6 empty] | Level III | Detailed prediction
(6) Ratio of near-bank shear stress to bankfull shear stress ( tnb / tbkf ) | [6 empty] | Level III | Detailed prediction
(7) Velocity profiles / Isovels / Velocity gradient | [6 empty] | Level IV | Validation
Level I | -1 | Transverse and/or central bars-short and/or discontinuous……….… |  |  |  |  | …………………...….NBS = High / Very High
|  | Extensive deposition (continuous, cross-channel)……………..……………...……. | [5 empty] | ………………....NBS = Extreme
|  | Chute cutoffs, down-valley meander migration, converging flow…………………… | [5 empty] | ………………….….NBS = Extreme
Level II | -2 | Radius of Curvature Rc (ft) | Bankfull Width Wbkf (ft) | Ratio Rc / Wbkf | Near-Bank Stress (NBS)
| -3 | Pool Slope Sp | Average Slope S | Ratio Sp / S | Near-Bank Stress (NBS) |  | Method
Dominant
Near-Bank Stress
| -4 | Pool Slope Sp | Riffle Slope Srif | Ratio Sp / Srif | Near-Bank Stress (NBS)
Level III | -5 | Near-Bank Max Depth dnb (ft) | Mean Depth dbkf (ft) | Ratio dnb / dbkf | Near-Bank Stress (NBS)
| -6 | Near-Bank Max Depth dnb (ft) | Near-Bank Slope Snb | Near-Bank Shear Stress tnb ( lb/ft2 ) | Mean Depth dbkf (ft) | Average Slope S | Bankfull Shear Stress tbkf ( lb/ft2 ) | Ratio tnb / tbkf | Near-Bank Stress (NBS)
Level IV | -7 | Velocity Gradient ( ft / sec / ft ) |  | Near-Bank Stress (NBS)
Converting Values to a Near-Bank Stress (NBS) Rating
Near-Bank Stress (NBS) ratings |  |  | Method number
|  |  | -1 | -2 | -3 | -4 | -5 | -6 | -7
Very Low |  |  | N / A | > 3.00 | < 0.20 | < 0.40 | < 1.00 | < 0.80 | < 0.50
Low |  |  | N / A | 2.21 – 3.00 | 0.20 – 0.40 | 0.41 – 0.60 | 1.00 – 1.50 | 0.80 – 1.05 | 0.50 – 1.00
Moderate |  |  | N / A | 2.01 – 2.20 | 0.41 – 0.60 | 0.61 – 0.80 | 1.51 – 1.80 | 1.06 – 1.14 | 1.01 – 1.60
High |  |  | See | 1.81 – 2.00 | 0.61 – 0.80 | 0.81 – 1.00 | 1.81 – 2.50 | 1.15 – 1.19 | 1.61 – 2.00
Very High |  |  | -1 | 1.50 – 1.80 | 0.81 – 1.00 | 1.01 – 1.20 | 2.51 – 3.00 | 1.20 – 1.60 | 2.01 – 2.40
Extreme |  |  | Above | < 1.50 | > 1.00 | > 1.20 | > 3.00 | > 1.60 | > 2.40
Overall Near-Bank Stress (NBS) rating

## BK # 50 - BEHI
Only enter data in green highlighted cells. All others have equations
BANK EROSION HAZARD INDEX
Stream: | [6 empty] | Observer(s): |  | Data: |  |  | QA/QC: | Total Score:
Reach: | [6 empty] | Comments:
Location: | [6 empty] | Bank Length | [5 empty] | Total Score Values: | Very Low | Low | Moderate | High | Very High | Extreme
Date: | [13 empty] | 5-10 | 10-20 | 20-30 | 30-40 | 40-45 | 45-50
Erodibility Variables | [9 empty] | Erodibility Variables | Bank Erosion Potential
Bank Height / Bankfull Height Ratio | [13 empty] | Very Low | Low | Moderate | High | Very High | Extreme
Bank Height |  | Bankfull Height |  | Value | Index | Bank Erosion Potental |  | Notes
[11 empty] | Bank Height / Bankfull Height |  | Value | 1.00-1.10 | 1.11-1.19 | 1.20-1.50 | 1.60-2.00 | 2.10-2.80 | >2.80
Root Depth / Bank Height Ratio | [12 empty] | Index | 1.0-1.9 | 2.0-3.9 | 4.0-5.9 | 6.0-7.9 | 8.0-9.0 | 10
Root Depth |  | Bank Height |  | Value | Index | Bank Erosion Potental |  | Notes |  |  | Root Depth / Bank Height |  | Value | 1.00-0.90 | 0.89-0.50 | 0.49-0.30 | 0.29-0.15 | 0.14-0.05 | <0.05
[13 empty] | Index | 1.0-1.9 | 2.0-3.9 | 4.0-5.9 | 6.0-7.9 | 8.0-9.0 | 10
Weighted Root Density | [10 empty] | Weighted Root Density |  | Value | 100-80 | 79-55 | 54-30 | 29-15 | 14-5 | <5
Root Density (%) |  | Root Depth / Bank Height |  | Value | Index | Bank Erosion Potental |  | Notes |  |  |  |  | Index | 1.0-1.9 | 2.0-3.9 | 4.0-5.9 | 6.0-7.9 | 8.0-9.0 | 10
[11 empty] | Bank Angle |  | Value | 0-20 | 21-60 | 61-80 | 81-90 | 91-119 | >119
[13 empty] | Index | 1.0-1.9 | 2.0-3.9 | 4.0-5.9 | 6.0-7.9 | 8.0-9.0 | 10
Bank Angle | [10 empty] | Surface Protection |  | Value | 100-80 | 79-55 | 54-30 | 29-15 | 14-10 | <10
Bank Angle ( o ) |  |  |  |  | Index | Bank Erosion Potental |  | Notes |  |  |  |  | Index | 1.0-1.9 | 2.0-3.9 | 4.0-5.9 | 6.0-7.9 | 8.0-9.0 | 10
Adjustments
Surface Protection | [9 empty] | Bank Material | Bedrock |  | Bedrock banks have a very low erosion potential.
Surface Protection (%) |  |  |  |  | Index | Bank Erosion Potental |  | Notes |  |  | Boulders |  | Boulder banks have a low erosion potential.
[11 empty] | Cobble |  | Substract 10 points. No adjustment if sand/gravel compose greater than 50% of bank.
[11 empty] | Clay/Silt Loam |  | Add 5 points.
[5 empty] | Adjustment |  |  | Notes |  |  | Gravel |  | Add 5-10 points depending on percentage of bank material composed of sand.
Bank Materials | [10 empty] | Sand |  | Add 10 points.
[5 empty] | Adjustment |  |  | Notes |  |  | Silt / Clay |  | No adjustment.
Bank Stratification | [10 empty] | Stratification
TOTAL SCORE | [10 empty] | Add 5-10 points depending on position of unstable layers in relation to bankfull stage.
Bank Profile
Horizontal Distance | Vertical Height |  | Notes
Bankfull
Horizontal Distance | Vertical Height |  | Notes
Note on AE4: Enter initials of person who entered the data
Note on AQ10: Chris: Josh (Wildland Hydrology, Inc.) said to use the upper values as the category delineations
Note on AT10: Chris: Josh (Wildland Hydrology, Inc.) said to use the upper values as the category delineations
Note on AW10: Chris: Josh (Wildland Hydrology, Inc.) said to use the upper values as the category delineations
Note on AZ10: Chris: Josh (Wildland Hydrology, Inc.) said to use the upper values as the category delineations
Note on BC10: Chris: Josh (Wildland Hydrology, Inc.) said to use the upper values as the category delineations
Note on BF10: Chris: Josh (Wildland Hydrology, Inc.) said to use the upper values as the category delineations

## BK # 50 - NBS
Only enter data in green highlighted cells. All others have equations
Estimating Near-Bank Stress ( NBS ) | [9 empty] | NOTE: Cells with Text & Formulas are Locked; To Unlock Cells, Unprotect Sheet under "Tools" & "Protection"
Stream: |  |  |  |  | Location:
Station: |  |  |  |  | Stream Type: |  |  | Valley Type:
Observers: | [7 empty] | Date:
Methods for Estimating Near-Bank Stress (NBS)
(1) Channel pattern, transverse bar or split channel/central bar creating NBS | [6 empty] | Level I | Reconaissance
(2) Ratio of radius of curvature to bankfull width ( Rc / Wbkf ) | [6 empty] | Level II | General prediction
(3) Ratio of pool slope to average water surface slope ( Sp / S ) | [6 empty] | Level II | General prediction
(4) Ratio of pool slope to riffle slope ( Sp / Srif ) | [6 empty] | Level II | General prediction
(5) Ratio of near-bank maximum depth to bankfull mean depth ( dnb / dbkf ) | [6 empty] | Level III | Detailed prediction
(6) Ratio of near-bank shear stress to bankfull shear stress ( tnb / tbkf ) | [6 empty] | Level III | Detailed prediction
(7) Velocity profiles / Isovels / Velocity gradient | [6 empty] | Level IV | Validation
Level I | -1 | Transverse and/or central bars-short and/or discontinuous……….… |  |  |  |  | …………………...….NBS = High / Very High
|  | Extensive deposition (continuous, cross-channel)……………..……………...……. | [5 empty] | ………………....NBS = Extreme
|  | Chute cutoffs, down-valley meander migration, converging flow…………………… | [5 empty] | ………………….….NBS = Extreme
Level II | -2 | Radius of Curvature Rc (ft) | Bankfull Width Wbkf (ft) | Ratio Rc / Wbkf | Near-Bank Stress (NBS)
| -3 | Pool Slope Sp | Average Slope S | Ratio Sp / S | Near-Bank Stress (NBS) |  | Method
Dominant
Near-Bank Stress
| -4 | Pool Slope Sp | Riffle Slope Srif | Ratio Sp / Srif | Near-Bank Stress (NBS)
Level III | -5 | Near-Bank Max Depth dnb (ft) | Mean Depth dbkf (ft) | Ratio dnb / dbkf | Near-Bank Stress (NBS)
| -6 | Near-Bank Max Depth dnb (ft) | Near-Bank Slope Snb | Near-Bank Shear Stress tnb ( lb/ft2 ) | Mean Depth dbkf (ft) | Average Slope S | Bankfull Shear Stress tbkf ( lb/ft2 ) | Ratio tnb / tbkf | Near-Bank Stress (NBS)
Level IV | -7 | Velocity Gradient ( ft / sec / ft ) |  | Near-Bank Stress (NBS)
Converting Values to a Near-Bank Stress (NBS) Rating
Near-Bank Stress (NBS) ratings |  |  | Method number
|  |  | -1 | -2 | -3 | -4 | -5 | -6 | -7
Very Low |  |  | N / A | > 3.00 | < 0.20 | < 0.40 | < 1.00 | < 0.80 | < 0.50
Low |  |  | N / A | 2.21 – 3.00 | 0.20 – 0.40 | 0.41 – 0.60 | 1.00 – 1.50 | 0.80 – 1.05 | 0.50 – 1.00
Moderate |  |  | N / A | 2.01 – 2.20 | 0.41 – 0.60 | 0.61 – 0.80 | 1.51 – 1.80 | 1.06 – 1.14 | 1.01 – 1.60
High |  |  | See | 1.81 – 2.00 | 0.61 – 0.80 | 0.81 – 1.00 | 1.81 – 2.50 | 1.15 – 1.19 | 1.61 – 2.00
Very High |  |  | -1 | 1.50 – 1.80 | 0.81 – 1.00 | 1.01 – 1.20 | 2.51 – 3.00 | 1.20 – 1.60 | 2.01 – 2.40
Extreme |  |  | Above | < 1.50 | > 1.00 | > 1.20 | > 3.00 | > 1.60 | > 2.40
Overall Near-Bank Stress (NBS) rating

## BK # 51 - BEHI
Only enter data in green highlighted cells. All others have equations
BANK EROSION HAZARD INDEX
Stream: | [6 empty] | Observer(s): |  | Data: |  |  | QA/QC: | Total Score:
Reach: | [6 empty] | Comments:
Location: | [6 empty] | Bank Length | [5 empty] | Total Score Values: | Very Low | Low | Moderate | High | Very High | Extreme
Date: | [13 empty] | 5-10 | 10-20 | 20-30 | 30-40 | 40-45 | 45-50
Erodibility Variables | [9 empty] | Erodibility Variables | Bank Erosion Potential
Bank Height / Bankfull Height Ratio | [13 empty] | Very Low | Low | Moderate | High | Very High | Extreme
Bank Height |  | Bankfull Height |  | Value | Index | Bank Erosion Potental |  | Notes
[11 empty] | Bank Height / Bankfull Height |  | Value | 1.00-1.10 | 1.11-1.19 | 1.20-1.50 | 1.60-2.00 | 2.10-2.80 | >2.80
Root Depth / Bank Height Ratio | [12 empty] | Index | 1.0-1.9 | 2.0-3.9 | 4.0-5.9 | 6.0-7.9 | 8.0-9.0 | 10
Root Depth |  | Bank Height |  | Value | Index | Bank Erosion Potental |  | Notes |  |  | Root Depth / Bank Height |  | Value | 1.00-0.90 | 0.89-0.50 | 0.49-0.30 | 0.29-0.15 | 0.14-0.05 | <0.05
[13 empty] | Index | 1.0-1.9 | 2.0-3.9 | 4.0-5.9 | 6.0-7.9 | 8.0-9.0 | 10
Weighted Root Density | [10 empty] | Weighted Root Density |  | Value | 100-80 | 79-55 | 54-30 | 29-15 | 14-5 | <5
Root Density (%) |  | Root Depth / Bank Height |  | Value | Index | Bank Erosion Potental |  | Notes |  |  |  |  | Index | 1.0-1.9 | 2.0-3.9 | 4.0-5.9 | 6.0-7.9 | 8.0-9.0 | 10
[11 empty] | Bank Angle |  | Value | 0-20 | 21-60 | 61-80 | 81-90 | 91-119 | >119
[13 empty] | Index | 1.0-1.9 | 2.0-3.9 | 4.0-5.9 | 6.0-7.9 | 8.0-9.0 | 10
Bank Angle | [10 empty] | Surface Protection |  | Value | 100-80 | 79-55 | 54-30 | 29-15 | 14-10 | <10
Bank Angle ( o ) |  |  |  |  | Index | Bank Erosion Potental |  | Notes |  |  |  |  | Index | 1.0-1.9 | 2.0-3.9 | 4.0-5.9 | 6.0-7.9 | 8.0-9.0 | 10
Adjustments
Surface Protection | [9 empty] | Bank Material | Bedrock |  | Bedrock banks have a very low erosion potential.
Surface Protection (%) |  |  |  |  | Index | Bank Erosion Potental |  | Notes |  |  | Boulders |  | Boulder banks have a low erosion potential.
[11 empty] | Cobble |  | Substract 10 points. No adjustment if sand/gravel compose greater than 50% of bank.
[11 empty] | Clay/Silt Loam |  | Add 5 points.
[5 empty] | Adjustment |  |  | Notes |  |  | Gravel |  | Add 5-10 points depending on percentage of bank material composed of sand.
Bank Materials | [10 empty] | Sand |  | Add 10 points.
[5 empty] | Adjustment |  |  | Notes |  |  | Silt / Clay |  | No adjustment.
Bank Stratification | [10 empty] | Stratification
TOTAL SCORE | [10 empty] | Add 5-10 points depending on position of unstable layers in relation to bankfull stage.
Bank Profile
Horizontal Distance | Vertical Height |  | Notes
Bankfull
Horizontal Distance | Vertical Height |  | Notes
Note on AE4: Enter initials of person who entered the data
Note on AQ10: Chris: Josh (Wildland Hydrology, Inc.) said to use the upper values as the category delineations
Note on AT10: Chris: Josh (Wildland Hydrology, Inc.) said to use the upper values as the category delineations
Note on AW10: Chris: Josh (Wildland Hydrology, Inc.) said to use the upper values as the category delineations
Note on AZ10: Chris: Josh (Wildland Hydrology, Inc.) said to use the upper values as the category delineations
Note on BC10: Chris: Josh (Wildland Hydrology, Inc.) said to use the upper values as the category delineations
Note on BF10: Chris: Josh (Wildland Hydrology, Inc.) said to use the upper values as the category delineations

## BK # 51 - NBS
Only enter data in green highlighted cells. All others have equations
Estimating Near-Bank Stress ( NBS ) | [9 empty] | NOTE: Cells with Text & Formulas are Locked; To Unlock Cells, Unprotect Sheet under "Tools" & "Protection"
Stream: |  |  |  |  | Location:
Station: |  |  |  |  | Stream Type: |  |  | Valley Type:
Observers: | [7 empty] | Date:
Methods for Estimating Near-Bank Stress (NBS)
(1) Channel pattern, transverse bar or split channel/central bar creating NBS | [6 empty] | Level I | Reconaissance
(2) Ratio of radius of curvature to bankfull width ( Rc / Wbkf ) | [6 empty] | Level II | General prediction
(3) Ratio of pool slope to average water surface slope ( Sp / S ) | [6 empty] | Level II | General prediction
(4) Ratio of pool slope to riffle slope ( Sp / Srif ) | [6 empty] | Level II | General prediction
(5) Ratio of near-bank maximum depth to bankfull mean depth ( dnb / dbkf ) | [6 empty] | Level III | Detailed prediction
(6) Ratio of near-bank shear stress to bankfull shear stress ( tnb / tbkf ) | [6 empty] | Level III | Detailed prediction
(7) Velocity profiles / Isovels / Velocity gradient | [6 empty] | Level IV | Validation
Level I | -1 | Transverse and/or central bars-short and/or discontinuous……….… |  |  |  |  | …………………...….NBS = High / Very High
|  | Extensive deposition (continuous, cross-channel)……………..……………...……. | [5 empty] | ………………....NBS = Extreme
|  | Chute cutoffs, down-valley meander migration, converging flow…………………… | [5 empty] | ………………….….NBS = Extreme
Level II | -2 | Radius of Curvature Rc (ft) | Bankfull Width Wbkf (ft) | Ratio Rc / Wbkf | Near-Bank Stress (NBS)
| -3 | Pool Slope Sp | Average Slope S | Ratio Sp / S | Near-Bank Stress (NBS) |  | Method
Dominant
Near-Bank Stress
| -4 | Pool Slope Sp | Riffle Slope Srif | Ratio Sp / Srif | Near-Bank Stress (NBS)
Level III | -5 | Near-Bank Max Depth dnb (ft) | Mean Depth dbkf (ft) | Ratio dnb / dbkf | Near-Bank Stress (NBS)
| -6 | Near-Bank Max Depth dnb (ft) | Near-Bank Slope Snb | Near-Bank Shear Stress tnb ( lb/ft2 ) | Mean Depth dbkf (ft) | Average Slope S | Bankfull Shear Stress tbkf ( lb/ft2 ) | Ratio tnb / tbkf | Near-Bank Stress (NBS)
Level IV | -7 | Velocity Gradient ( ft / sec / ft ) |  | Near-Bank Stress (NBS)
Converting Values to a Near-Bank Stress (NBS) Rating
Near-Bank Stress (NBS) ratings |  |  | Method number
|  |  | -1 | -2 | -3 | -4 | -5 | -6 | -7
Very Low |  |  | N / A | > 3.00 | < 0.20 | < 0.40 | < 1.00 | < 0.80 | < 0.50
Low |  |  | N / A | 2.21 – 3.00 | 0.20 – 0.40 | 0.41 – 0.60 | 1.00 – 1.50 | 0.80 – 1.05 | 0.50 – 1.00
Moderate |  |  | N / A | 2.01 – 2.20 | 0.41 – 0.60 | 0.61 – 0.80 | 1.51 – 1.80 | 1.06 – 1.14 | 1.01 – 1.60
High |  |  | See | 1.81 – 2.00 | 0.61 – 0.80 | 0.81 – 1.00 | 1.81 – 2.50 | 1.15 – 1.19 | 1.61 – 2.00
Very High |  |  | -1 | 1.50 – 1.80 | 0.81 – 1.00 | 1.01 – 1.20 | 2.51 – 3.00 | 1.20 – 1.60 | 2.01 – 2.40
Extreme |  |  | Above | < 1.50 | > 1.00 | > 1.20 | > 3.00 | > 1.60 | > 2.40
Overall Near-Bank Stress (NBS) rating

## BK # 52 - BEHI
Only enter data in green highlighted cells. All others have equations
BANK EROSION HAZARD INDEX
Stream: | [6 empty] | Observer(s): |  | Data: |  |  | QA/QC: | Total Score:
Reach: | [6 empty] | Comments:
Location: | [6 empty] | Bank Length | [5 empty] | Total Score Values: | Very Low | Low | Moderate | High | Very High | Extreme
Date: | [13 empty] | 5-10 | 10-20 | 20-30 | 30-40 | 40-45 | 45-50
Erodibility Variables | [9 empty] | Erodibility Variables | Bank Erosion Potential
Bank Height / Bankfull Height Ratio | [13 empty] | Very Low | Low | Moderate | High | Very High | Extreme
Bank Height |  | Bankfull Height |  | Value | Index | Bank Erosion Potental |  | Notes
[11 empty] | Bank Height / Bankfull Height |  | Value | 1.00-1.10 | 1.11-1.19 | 1.20-1.50 | 1.60-2.00 | 2.10-2.80 | >2.80
Root Depth / Bank Height Ratio | [12 empty] | Index | 1.0-1.9 | 2.0-3.9 | 4.0-5.9 | 6.0-7.9 | 8.0-9.0 | 10
Root Depth |  | Bank Height |  | Value | Index | Bank Erosion Potental |  | Notes |  |  | Root Depth / Bank Height |  | Value | 1.00-0.90 | 0.89-0.50 | 0.49-0.30 | 0.29-0.15 | 0.14-0.05 | <0.05
[13 empty] | Index | 1.0-1.9 | 2.0-3.9 | 4.0-5.9 | 6.0-7.9 | 8.0-9.0 | 10
Weighted Root Density | [10 empty] | Weighted Root Density |  | Value | 100-80 | 79-55 | 54-30 | 29-15 | 14-5 | <5
Root Density (%) |  | Root Depth / Bank Height |  | Value | Index | Bank Erosion Potental |  | Notes |  |  |  |  | Index | 1.0-1.9 | 2.0-3.9 | 4.0-5.9 | 6.0-7.9 | 8.0-9.0 | 10
[11 empty] | Bank Angle |  | Value | 0-20 | 21-60 | 61-80 | 81-90 | 91-119 | >119
[13 empty] | Index | 1.0-1.9 | 2.0-3.9 | 4.0-5.9 | 6.0-7.9 | 8.0-9.0 | 10
Bank Angle | [10 empty] | Surface Protection |  | Value | 100-80 | 79-55 | 54-30 | 29-15 | 14-10 | <10
Bank Angle ( o ) |  |  |  |  | Index | Bank Erosion Potental |  | Notes |  |  |  |  | Index | 1.0-1.9 | 2.0-3.9 | 4.0-5.9 | 6.0-7.9 | 8.0-9.0 | 10
Adjustments
Surface Protection | [9 empty] | Bank Material | Bedrock |  | Bedrock banks have a very low erosion potential.
Surface Protection (%) |  |  |  |  | Index | Bank Erosion Potental |  | Notes |  |  | Boulders |  | Boulder banks have a low erosion potential.
[11 empty] | Cobble |  | Substract 10 points. No adjustment if sand/gravel compose greater than 50% of bank.
[11 empty] | Clay/Silt Loam |  | Add 5 points.
[5 empty] | Adjustment |  |  | Notes |  |  | Gravel |  | Add 5-10 points depending on percentage of bank material composed of sand.
Bank Materials | [10 empty] | Sand |  | Add 10 points.
[5 empty] | Adjustment |  |  | Notes |  |  | Silt / Clay |  | No adjustment.
Bank Stratification | [10 empty] | Stratification
TOTAL SCORE | [10 empty] | Add 5-10 points depending on position of unstable layers in relation to bankfull stage.
Bank Profile
Horizontal Distance | Vertical Height |  | Notes
Bankfull
Horizontal Distance | Vertical Height |  | Notes
Note on AE4: Enter initials of person who entered the data
Note on AQ10: Chris: Josh (Wildland Hydrology, Inc.) said to use the upper values as the category delineations
Note on AT10: Chris: Josh (Wildland Hydrology, Inc.) said to use the upper values as the category delineations
Note on AW10: Chris: Josh (Wildland Hydrology, Inc.) said to use the upper values as the category delineations
Note on AZ10: Chris: Josh (Wildland Hydrology, Inc.) said to use the upper values as the category delineations
Note on BC10: Chris: Josh (Wildland Hydrology, Inc.) said to use the upper values as the category delineations
Note on BF10: Chris: Josh (Wildland Hydrology, Inc.) said to use the upper values as the category delineations

## BK # 52 - NBS
Only enter data in green highlighted cells. All others have equations
Estimating Near-Bank Stress ( NBS ) | [9 empty] | NOTE: Cells with Text & Formulas are Locked; To Unlock Cells, Unprotect Sheet under "Tools" & "Protection"
Stream: |  |  |  |  | Location:
Station: |  |  |  |  | Stream Type: |  |  | Valley Type:
Observers: | [7 empty] | Date:
Methods for Estimating Near-Bank Stress (NBS)
(1) Channel pattern, transverse bar or split channel/central bar creating NBS | [6 empty] | Level I | Reconaissance
(2) Ratio of radius of curvature to bankfull width ( Rc / Wbkf ) | [6 empty] | Level II | General prediction
(3) Ratio of pool slope to average water surface slope ( Sp / S ) | [6 empty] | Level II | General prediction
(4) Ratio of pool slope to riffle slope ( Sp / Srif ) | [6 empty] | Level II | General prediction
(5) Ratio of near-bank maximum depth to bankfull mean depth ( dnb / dbkf ) | [6 empty] | Level III | Detailed prediction
(6) Ratio of near-bank shear stress to bankfull shear stress ( tnb / tbkf ) | [6 empty] | Level III | Detailed prediction
(7) Velocity profiles / Isovels / Velocity gradient | [6 empty] | Level IV | Validation
Level I | -1 | Transverse and/or central bars-short and/or discontinuous……….… |  |  |  |  | …………………...….NBS = High / Very High
|  | Extensive deposition (continuous, cross-channel)……………..……………...……. | [5 empty] | ………………....NBS = Extreme
|  | Chute cutoffs, down-valley meander migration, converging flow…………………… | [5 empty] | ………………….….NBS = Extreme
Level II | -2 | Radius of Curvature Rc (ft) | Bankfull Width Wbkf (ft) | Ratio Rc / Wbkf | Near-Bank Stress (NBS)
| -3 | Pool Slope Sp | Average Slope S | Ratio Sp / S | Near-Bank Stress (NBS) |  | Method
Dominant
Near-Bank Stress
| -4 | Pool Slope Sp | Riffle Slope Srif | Ratio Sp / Srif | Near-Bank Stress (NBS)
Level III | -5 | Near-Bank Max Depth dnb (ft) | Mean Depth dbkf (ft) | Ratio dnb / dbkf | Near-Bank Stress (NBS)
| -6 | Near-Bank Max Depth dnb (ft) | Near-Bank Slope Snb | Near-Bank Shear Stress tnb ( lb/ft2 ) | Mean Depth dbkf (ft) | Average Slope S | Bankfull Shear Stress tbkf ( lb/ft2 ) | Ratio tnb / tbkf | Near-Bank Stress (NBS)
Level IV | -7 | Velocity Gradient ( ft / sec / ft ) |  | Near-Bank Stress (NBS)
Converting Values to a Near-Bank Stress (NBS) Rating
Near-Bank Stress (NBS) ratings |  |  | Method number
|  |  | -1 | -2 | -3 | -4 | -5 | -6 | -7
Very Low |  |  | N / A | > 3.00 | < 0.20 | < 0.40 | < 1.00 | < 0.80 | < 0.50
Low |  |  | N / A | 2.21 – 3.00 | 0.20 – 0.40 | 0.41 – 0.60 | 1.00 – 1.50 | 0.80 – 1.05 | 0.50 – 1.00
Moderate |  |  | N / A | 2.01 – 2.20 | 0.41 – 0.60 | 0.61 – 0.80 | 1.51 – 1.80 | 1.06 – 1.14 | 1.01 – 1.60
High |  |  | See | 1.81 – 2.00 | 0.61 – 0.80 | 0.81 – 1.00 | 1.81 – 2.50 | 1.15 – 1.19 | 1.61 – 2.00
Very High |  |  | -1 | 1.50 – 1.80 | 0.81 – 1.00 | 1.01 – 1.20 | 2.51 – 3.00 | 1.20 – 1.60 | 2.01 – 2.40
Extreme |  |  | Above | < 1.50 | > 1.00 | > 1.20 | > 3.00 | > 1.60 | > 2.40
Overall Near-Bank Stress (NBS) rating

## BK # 53 - BEHI
Only enter data in green highlighted cells. All others have equations
BANK EROSION HAZARD INDEX
Stream: | [6 empty] | Observer(s): |  | Data: |  |  | QA/QC: | Total Score:
Reach: | [6 empty] | Comments:
Location: | [6 empty] | Bank Length | [5 empty] | Total Score Values: | Very Low | Low | Moderate | High | Very High | Extreme
Date: | [13 empty] | 5-10 | 10-20 | 20-30 | 30-40 | 40-45 | 45-50
Erodibility Variables | [9 empty] | Erodibility Variables | Bank Erosion Potential
Bank Height / Bankfull Height Ratio | [13 empty] | Very Low | Low | Moderate | High | Very High | Extreme
Bank Height |  | Bankfull Height |  | Value | Index | Bank Erosion Potental |  | Notes
[11 empty] | Bank Height / Bankfull Height |  | Value | 1.00-1.10 | 1.11-1.19 | 1.20-1.50 | 1.60-2.00 | 2.10-2.80 | >2.80
Root Depth / Bank Height Ratio | [12 empty] | Index | 1.0-1.9 | 2.0-3.9 | 4.0-5.9 | 6.0-7.9 | 8.0-9.0 | 10
Root Depth |  | Bank Height |  | Value | Index | Bank Erosion Potental |  | Notes |  |  | Root Depth / Bank Height |  | Value | 1.00-0.90 | 0.89-0.50 | 0.49-0.30 | 0.29-0.15 | 0.14-0.05 | <0.05
[13 empty] | Index | 1.0-1.9 | 2.0-3.9 | 4.0-5.9 | 6.0-7.9 | 8.0-9.0 | 10
Weighted Root Density | [10 empty] | Weighted Root Density |  | Value | 100-80 | 79-55 | 54-30 | 29-15 | 14-5 | <5
Root Density (%) |  | Root Depth / Bank Height |  | Value | Index | Bank Erosion Potental |  | Notes |  |  |  |  | Index | 1.0-1.9 | 2.0-3.9 | 4.0-5.9 | 6.0-7.9 | 8.0-9.0 | 10
[11 empty] | Bank Angle |  | Value | 0-20 | 21-60 | 61-80 | 81-90 | 91-119 | >119
[13 empty] | Index | 1.0-1.9 | 2.0-3.9 | 4.0-5.9 | 6.0-7.9 | 8.0-9.0 | 10
Bank Angle | [10 empty] | Surface Protection |  | Value | 100-80 | 79-55 | 54-30 | 29-15 | 14-10 | <10
Bank Angle ( o ) |  |  |  |  | Index | Bank Erosion Potental |  | Notes |  |  |  |  | Index | 1.0-1.9 | 2.0-3.9 | 4.0-5.9 | 6.0-7.9 | 8.0-9.0 | 10
Adjustments
Surface Protection | [9 empty] | Bank Material | Bedrock |  | Bedrock banks have a very low erosion potential.
Surface Protection (%) |  |  |  |  | Index | Bank Erosion Potental |  | Notes |  |  | Boulders |  | Boulder banks have a low erosion potential.
[11 empty] | Cobble |  | Substract 10 points. No adjustment if sand/gravel compose greater than 50% of bank.
[11 empty] | Clay/Silt Loam |  | Add 5 points.
[5 empty] | Adjustment |  |  | Notes |  |  | Gravel |  | Add 5-10 points depending on percentage of bank material composed of sand.
Bank Materials | [10 empty] | Sand |  | Add 10 points.
[5 empty] | Adjustment |  |  | Notes |  |  | Silt / Clay |  | No adjustment.
Bank Stratification | [10 empty] | Stratification
TOTAL SCORE | [10 empty] | Add 5-10 points depending on position of unstable layers in relation to bankfull stage.
Bank Profile
Horizontal Distance | Vertical Height |  | Notes
Bankfull
Horizontal Distance | Vertical Height |  | Notes
Note on AE4: Enter initials of person who entered the data
Note on AQ10: Chris: Josh (Wildland Hydrology, Inc.) said to use the upper values as the category delineations
Note on AT10: Chris: Josh (Wildland Hydrology, Inc.) said to use the upper values as the category delineations
Note on AW10: Chris: Josh (Wildland Hydrology, Inc.) said to use the upper values as the category delineations
Note on AZ10: Chris: Josh (Wildland Hydrology, Inc.) said to use the upper values as the category delineations
Note on BC10: Chris: Josh (Wildland Hydrology, Inc.) said to use the upper values as the category delineations
Note on BF10: Chris: Josh (Wildland Hydrology, Inc.) said to use the upper values as the category delineations

## BK # 53 - NBS
Only enter data in green highlighted cells. All others have equations
Estimating Near-Bank Stress ( NBS ) | [9 empty] | NOTE: Cells with Text & Formulas are Locked; To Unlock Cells, Unprotect Sheet under "Tools" & "Protection"
Stream: |  |  |  |  | Location:
Station: |  |  |  |  | Stream Type: |  |  | Valley Type:
Observers: | [7 empty] | Date:
Methods for Estimating Near-Bank Stress (NBS)
(1) Channel pattern, transverse bar or split channel/central bar creating NBS | [6 empty] | Level I | Reconaissance
(2) Ratio of radius of curvature to bankfull width ( Rc / Wbkf ) | [6 empty] | Level II | General prediction
(3) Ratio of pool slope to average water surface slope ( Sp / S ) | [6 empty] | Level II | General prediction
(4) Ratio of pool slope to riffle slope ( Sp / Srif ) | [6 empty] | Level II | General prediction
(5) Ratio of near-bank maximum depth to bankfull mean depth ( dnb / dbkf ) | [6 empty] | Level III | Detailed prediction
(6) Ratio of near-bank shear stress to bankfull shear stress ( tnb / tbkf ) | [6 empty] | Level III | Detailed prediction
(7) Velocity profiles / Isovels / Velocity gradient | [6 empty] | Level IV | Validation
Level I | -1 | Transverse and/or central bars-short and/or discontinuous……….… |  |  |  |  | …………………...….NBS = High / Very High
|  | Extensive deposition (continuous, cross-channel)……………..……………...……. | [5 empty] | ………………....NBS = Extreme
|  | Chute cutoffs, down-valley meander migration, converging flow…………………… | [5 empty] | ………………….….NBS = Extreme
Level II | -2 | Radius of Curvature Rc (ft) | Bankfull Width Wbkf (ft) | Ratio Rc / Wbkf | Near-Bank Stress (NBS)
| -3 | Pool Slope Sp | Average Slope S | Ratio Sp / S | Near-Bank Stress (NBS) |  | Method
Dominant
Near-Bank Stress
| -4 | Pool Slope Sp | Riffle Slope Srif | Ratio Sp / Srif | Near-Bank Stress (NBS)
Level III | -5 | Near-Bank Max Depth dnb (ft) | Mean Depth dbkf (ft) | Ratio dnb / dbkf | Near-Bank Stress (NBS)
| -6 | Near-Bank Max Depth dnb (ft) | Near-Bank Slope Snb | Near-Bank Shear Stress tnb ( lb/ft2 ) | Mean Depth dbkf (ft) | Average Slope S | Bankfull Shear Stress tbkf ( lb/ft2 ) | Ratio tnb / tbkf | Near-Bank Stress (NBS)
Level IV | -7 | Velocity Gradient ( ft / sec / ft ) |  | Near-Bank Stress (NBS)
Converting Values to a Near-Bank Stress (NBS) Rating
Near-Bank Stress (NBS) ratings |  |  | Method number
|  |  | -1 | -2 | -3 | -4 | -5 | -6 | -7
Very Low |  |  | N / A | > 3.00 | < 0.20 | < 0.40 | < 1.00 | < 0.80 | < 0.50
Low |  |  | N / A | 2.21 – 3.00 | 0.20 – 0.40 | 0.41 – 0.60 | 1.00 – 1.50 | 0.80 – 1.05 | 0.50 – 1.00
Moderate |  |  | N / A | 2.01 – 2.20 | 0.41 – 0.60 | 0.61 – 0.80 | 1.51 – 1.80 | 1.06 – 1.14 | 1.01 – 1.60
High |  |  | See | 1.81 – 2.00 | 0.61 – 0.80 | 0.81 – 1.00 | 1.81 – 2.50 | 1.15 – 1.19 | 1.61 – 2.00
Very High |  |  | -1 | 1.50 – 1.80 | 0.81 – 1.00 | 1.01 – 1.20 | 2.51 – 3.00 | 1.20 – 1.60 | 2.01 – 2.40
Extreme |  |  | Above | < 1.50 | > 1.00 | > 1.20 | > 3.00 | > 1.60 | > 2.40
Overall Near-Bank Stress (NBS) rating

## BK # 54 - BEHI
Only enter data in green highlighted cells. All others have equations
BANK EROSION HAZARD INDEX
Stream: | [6 empty] | Observer(s): |  | Data: |  |  | QA/QC: | Total Score:
Reach: | [6 empty] | Comments:
Location: | [6 empty] | Bank Length | [5 empty] | Total Score Values: | Very Low | Low | Moderate | High | Very High | Extreme
Date: | [13 empty] | 5-10 | 10-20 | 20-30 | 30-40 | 40-45 | 45-50
Erodibility Variables | [9 empty] | Erodibility Variables | Bank Erosion Potential
Bank Height / Bankfull Height Ratio | [13 empty] | Very Low | Low | Moderate | High | Very High | Extreme
Bank Height |  | Bankfull Height |  | Value | Index | Bank Erosion Potental |  | Notes
[11 empty] | Bank Height / Bankfull Height |  | Value | 1.00-1.10 | 1.11-1.19 | 1.20-1.50 | 1.60-2.00 | 2.10-2.80 | >2.80
Root Depth / Bank Height Ratio | [12 empty] | Index | 1.0-1.9 | 2.0-3.9 | 4.0-5.9 | 6.0-7.9 | 8.0-9.0 | 10
Root Depth |  | Bank Height |  | Value | Index | Bank Erosion Potental |  | Notes |  |  | Root Depth / Bank Height |  | Value | 1.00-0.90 | 0.89-0.50 | 0.49-0.30 | 0.29-0.15 | 0.14-0.05 | <0.05
[13 empty] | Index | 1.0-1.9 | 2.0-3.9 | 4.0-5.9 | 6.0-7.9 | 8.0-9.0 | 10
Weighted Root Density | [10 empty] | Weighted Root Density |  | Value | 100-80 | 79-55 | 54-30 | 29-15 | 14-5 | <5
Root Density (%) |  | Root Depth / Bank Height |  | Value | Index | Bank Erosion Potental |  | Notes |  |  |  |  | Index | 1.0-1.9 | 2.0-3.9 | 4.0-5.9 | 6.0-7.9 | 8.0-9.0 | 10
[11 empty] | Bank Angle |  | Value | 0-20 | 21-60 | 61-80 | 81-90 | 91-119 | >119
[13 empty] | Index | 1.0-1.9 | 2.0-3.9 | 4.0-5.9 | 6.0-7.9 | 8.0-9.0 | 10
Bank Angle | [10 empty] | Surface Protection |  | Value | 100-80 | 79-55 | 54-30 | 29-15 | 14-10 | <10
Bank Angle ( o ) |  |  |  |  | Index | Bank Erosion Potental |  | Notes |  |  |  |  | Index | 1.0-1.9 | 2.0-3.9 | 4.0-5.9 | 6.0-7.9 | 8.0-9.0 | 10
Adjustments
Surface Protection | [9 empty] | Bank Material | Bedrock |  | Bedrock banks have a very low erosion potential.
Surface Protection (%) |  |  |  |  | Index | Bank Erosion Potental |  | Notes |  |  | Boulders |  | Boulder banks have a low erosion potential.
[11 empty] | Cobble |  | Substract 10 points. No adjustment if sand/gravel compose greater than 50% of bank.
[11 empty] | Clay/Silt Loam |  | Add 5 points.
[5 empty] | Adjustment |  |  | Notes |  |  | Gravel |  | Add 5-10 points depending on percentage of bank material composed of sand.
Bank Materials | [10 empty] | Sand |  | Add 10 points.
[5 empty] | Adjustment |  |  | Notes |  |  | Silt / Clay |  | No adjustment.
Bank Stratification | [10 empty] | Stratification
TOTAL SCORE | [10 empty] | Add 5-10 points depending on position of unstable layers in relation to bankfull stage.
Bank Profile
Horizontal Distance | Vertical Height |  | Notes
Bankfull
Horizontal Distance | Vertical Height |  | Notes
Note on AE4: Enter initials of person who entered the data
Note on AQ10: Chris: Josh (Wildland Hydrology, Inc.) said to use the upper values as the category delineations
Note on AT10: Chris: Josh (Wildland Hydrology, Inc.) said to use the upper values as the category delineations
Note on AW10: Chris: Josh (Wildland Hydrology, Inc.) said to use the upper values as the category delineations
Note on AZ10: Chris: Josh (Wildland Hydrology, Inc.) said to use the upper values as the category delineations
Note on BC10: Chris: Josh (Wildland Hydrology, Inc.) said to use the upper values as the category delineations
Note on BF10: Chris: Josh (Wildland Hydrology, Inc.) said to use the upper values as the category delineations

## BK # 54 - NBS
Only enter data in green highlighted cells. All others have equations
Estimating Near-Bank Stress ( NBS ) | [9 empty] | NOTE: Cells with Text & Formulas are Locked; To Unlock Cells, Unprotect Sheet under "Tools" & "Protection"
Stream: |  |  |  |  | Location:
Station: |  |  |  |  | Stream Type: |  |  | Valley Type:
Observers: | [7 empty] | Date:
Methods for Estimating Near-Bank Stress (NBS)
(1) Channel pattern, transverse bar or split channel/central bar creating NBS | [6 empty] | Level I | Reconaissance
(2) Ratio of radius of curvature to bankfull width ( Rc / Wbkf ) | [6 empty] | Level II | General prediction
(3) Ratio of pool slope to average water surface slope ( Sp / S ) | [6 empty] | Level II | General prediction
(4) Ratio of pool slope to riffle slope ( Sp / Srif ) | [6 empty] | Level II | General prediction
(5) Ratio of near-bank maximum depth to bankfull mean depth ( dnb / dbkf ) | [6 empty] | Level III | Detailed prediction
(6) Ratio of near-bank shear stress to bankfull shear stress ( tnb / tbkf ) | [6 empty] | Level III | Detailed prediction
(7) Velocity profiles / Isovels / Velocity gradient | [6 empty] | Level IV | Validation
Level I | -1 | Transverse and/or central bars-short and/or discontinuous……….… |  |  |  |  | …………………...….NBS = High / Very High
|  | Extensive deposition (continuous, cross-channel)……………..……………...……. | [5 empty] | ………………....NBS = Extreme
|  | Chute cutoffs, down-valley meander migration, converging flow…………………… | [5 empty] | ………………….….NBS = Extreme
Level II | -2 | Radius of Curvature Rc (ft) | Bankfull Width Wbkf (ft) | Ratio Rc / Wbkf | Near-Bank Stress (NBS)
| -3 | Pool Slope Sp | Average Slope S | Ratio Sp / S | Near-Bank Stress (NBS) |  | Method
Dominant
Near-Bank Stress
| -4 | Pool Slope Sp | Riffle Slope Srif | Ratio Sp / Srif | Near-Bank Stress (NBS)
Level III | -5 | Near-Bank Max Depth dnb (ft) | Mean Depth dbkf (ft) | Ratio dnb / dbkf | Near-Bank Stress (NBS)
| -6 | Near-Bank Max Depth dnb (ft) | Near-Bank Slope Snb | Near-Bank Shear Stress tnb ( lb/ft2 ) | Mean Depth dbkf (ft) | Average Slope S | Bankfull Shear Stress tbkf ( lb/ft2 ) | Ratio tnb / tbkf | Near-Bank Stress (NBS)
Level IV | -7 | Velocity Gradient ( ft / sec / ft ) |  | Near-Bank Stress (NBS)
Converting Values to a Near-Bank Stress (NBS) Rating
Near-Bank Stress (NBS) ratings |  |  | Method number
|  |  | -1 | -2 | -3 | -4 | -5 | -6 | -7
Very Low |  |  | N / A | > 3.00 | < 0.20 | < 0.40 | < 1.00 | < 0.80 | < 0.50
Low |  |  | N / A | 2.21 – 3.00 | 0.20 – 0.40 | 0.41 – 0.60 | 1.00 – 1.50 | 0.80 – 1.05 | 0.50 – 1.00
Moderate |  |  | N / A | 2.01 – 2.20 | 0.41 – 0.60 | 0.61 – 0.80 | 1.51 – 1.80 | 1.06 – 1.14 | 1.01 – 1.60
High |  |  | See | 1.81 – 2.00 | 0.61 – 0.80 | 0.81 – 1.00 | 1.81 – 2.50 | 1.15 – 1.19 | 1.61 – 2.00
Very High |  |  | -1 | 1.50 – 1.80 | 0.81 – 1.00 | 1.01 – 1.20 | 2.51 – 3.00 | 1.20 – 1.60 | 2.01 – 2.40
Extreme |  |  | Above | < 1.50 | > 1.00 | > 1.20 | > 3.00 | > 1.60 | > 2.40
Overall Near-Bank Stress (NBS) rating

## BK # 55 - BEHI
Only enter data in green highlighted cells. All others have equations
BANK EROSION HAZARD INDEX
Stream: | [6 empty] | Observer(s): |  | Data: |  |  | QA/QC: | Total Score:
Reach: | [6 empty] | Comments:
Location: | [6 empty] | Bank Length | [5 empty] | Total Score Values: | Very Low | Low | Moderate | High | Very High | Extreme
Date: | [13 empty] | 5-10 | 10-20 | 20-30 | 30-40 | 40-45 | 45-50
Erodibility Variables | [9 empty] | Erodibility Variables | Bank Erosion Potential
Bank Height / Bankfull Height Ratio | [13 empty] | Very Low | Low | Moderate | High | Very High | Extreme
Bank Height |  | Bankfull Height |  | Value | Index | Bank Erosion Potental |  | Notes
[11 empty] | Bank Height / Bankfull Height |  | Value | 1.00-1.10 | 1.11-1.19 | 1.20-1.50 | 1.60-2.00 | 2.10-2.80 | >2.80
Root Depth / Bank Height Ratio | [12 empty] | Index | 1.0-1.9 | 2.0-3.9 | 4.0-5.9 | 6.0-7.9 | 8.0-9.0 | 10
Root Depth |  | Bank Height |  | Value | Index | Bank Erosion Potental |  | Notes |  |  | Root Depth / Bank Height |  | Value | 1.00-0.90 | 0.89-0.50 | 0.49-0.30 | 0.29-0.15 | 0.14-0.05 | <0.05
[13 empty] | Index | 1.0-1.9 | 2.0-3.9 | 4.0-5.9 | 6.0-7.9 | 8.0-9.0 | 10
Weighted Root Density | [10 empty] | Weighted Root Density |  | Value | 100-80 | 79-55 | 54-30 | 29-15 | 14-5 | <5
Root Density (%) |  | Root Depth / Bank Height |  | Value | Index | Bank Erosion Potental |  | Notes |  |  |  |  | Index | 1.0-1.9 | 2.0-3.9 | 4.0-5.9 | 6.0-7.9 | 8.0-9.0 | 10
[11 empty] | Bank Angle |  | Value | 0-20 | 21-60 | 61-80 | 81-90 | 91-119 | >119
[13 empty] | Index | 1.0-1.9 | 2.0-3.9 | 4.0-5.9 | 6.0-7.9 | 8.0-9.0 | 10
Bank Angle | [10 empty] | Surface Protection |  | Value | 100-80 | 79-55 | 54-30 | 29-15 | 14-10 | <10
Bank Angle ( o ) |  |  |  |  | Index | Bank Erosion Potental |  | Notes |  |  |  |  | Index | 1.0-1.9 | 2.0-3.9 | 4.0-5.9 | 6.0-7.9 | 8.0-9.0 | 10
Adjustments
Surface Protection | [9 empty] | Bank Material | Bedrock |  | Bedrock banks have a very low erosion potential.
Surface Protection (%) |  |  |  |  | Index | Bank Erosion Potental |  | Notes |  |  | Boulders |  | Boulder banks have a low erosion potential.
[11 empty] | Cobble |  | Substract 10 points. No adjustment if sand/gravel compose greater than 50% of bank.
[11 empty] | Clay/Silt Loam |  | Add 5 points.
[5 empty] | Adjustment |  |  | Notes |  |  | Gravel |  | Add 5-10 points depending on percentage of bank material composed of sand.
Bank Materials | [10 empty] | Sand |  | Add 10 points.
[5 empty] | Adjustment |  |  | Notes |  |  | Silt / Clay |  | No adjustment.
Bank Stratification | [10 empty] | Stratification
TOTAL SCORE | [10 empty] | Add 5-10 points depending on position of unstable layers in relation to bankfull stage.
Bank Profile
Horizontal Distance | Vertical Height |  | Notes
Bankfull
Horizontal Distance | Vertical Height |  | Notes
Note on AE4: Enter initials of person who entered the data
Note on AQ10: Chris: Josh (Wildland Hydrology, Inc.) said to use the upper values as the category delineations
Note on AT10: Chris: Josh (Wildland Hydrology, Inc.) said to use the upper values as the category delineations
Note on AW10: Chris: Josh (Wildland Hydrology, Inc.) said to use the upper values as the category delineations
Note on AZ10: Chris: Josh (Wildland Hydrology, Inc.) said to use the upper values as the category delineations
Note on BC10: Chris: Josh (Wildland Hydrology, Inc.) said to use the upper values as the category delineations
Note on BF10: Chris: Josh (Wildland Hydrology, Inc.) said to use the upper values as the category delineations

## BK # 55 - NBS
Only enter data in green highlighted cells. All others have equations
Estimating Near-Bank Stress ( NBS ) | [9 empty] | NOTE: Cells with Text & Formulas are Locked; To Unlock Cells, Unprotect Sheet under "Tools" & "Protection"
Stream: |  |  |  |  | Location:
Station: |  |  |  |  | Stream Type: |  |  | Valley Type:
Observers: | [7 empty] | Date:
Methods for Estimating Near-Bank Stress (NBS)
(1) Channel pattern, transverse bar or split channel/central bar creating NBS | [6 empty] | Level I | Reconaissance
(2) Ratio of radius of curvature to bankfull width ( Rc / Wbkf ) | [6 empty] | Level II | General prediction
(3) Ratio of pool slope to average water surface slope ( Sp / S ) | [6 empty] | Level II | General prediction
(4) Ratio of pool slope to riffle slope ( Sp / Srif ) | [6 empty] | Level II | General prediction
(5) Ratio of near-bank maximum depth to bankfull mean depth ( dnb / dbkf ) | [6 empty] | Level III | Detailed prediction
(6) Ratio of near-bank shear stress to bankfull shear stress ( tnb / tbkf ) | [6 empty] | Level III | Detailed prediction
(7) Velocity profiles / Isovels / Velocity gradient | [6 empty] | Level IV | Validation
Level I | -1 | Transverse and/or central bars-short and/or discontinuous……….… |  |  |  |  | …………………...….NBS = High / Very High
|  | Extensive deposition (continuous, cross-channel)……………..……………...……. | [5 empty] | ………………....NBS = Extreme
|  | Chute cutoffs, down-valley meander migration, converging flow…………………… | [5 empty] | ………………….….NBS = Extreme
Level II | -2 | Radius of Curvature Rc (ft) | Bankfull Width Wbkf (ft) | Ratio Rc / Wbkf | Near-Bank Stress (NBS)
| -3 | Pool Slope Sp | Average Slope S | Ratio Sp / S | Near-Bank Stress (NBS) |  | Method
Dominant
Near-Bank Stress
| -4 | Pool Slope Sp | Riffle Slope Srif | Ratio Sp / Srif | Near-Bank Stress (NBS)
Level III | -5 | Near-Bank Max Depth dnb (ft) | Mean Depth dbkf (ft) | Ratio dnb / dbkf | Near-Bank Stress (NBS)
| -6 | Near-Bank Max Depth dnb (ft) | Near-Bank Slope Snb | Near-Bank Shear Stress tnb ( lb/ft2 ) | Mean Depth dbkf (ft) | Average Slope S | Bankfull Shear Stress tbkf ( lb/ft2 ) | Ratio tnb / tbkf | Near-Bank Stress (NBS)
Level IV | -7 | Velocity Gradient ( ft / sec / ft ) |  | Near-Bank Stress (NBS)
Converting Values to a Near-Bank Stress (NBS) Rating
Near-Bank Stress (NBS) ratings |  |  | Method number
|  |  | -1 | -2 | -3 | -4 | -5 | -6 | -7
Very Low |  |  | N / A | > 3.00 | < 0.20 | < 0.40 | < 1.00 | < 0.80 | < 0.50
Low |  |  | N / A | 2.21 – 3.00 | 0.20 – 0.40 | 0.41 – 0.60 | 1.00 – 1.50 | 0.80 – 1.05 | 0.50 – 1.00
Moderate |  |  | N / A | 2.01 – 2.20 | 0.41 – 0.60 | 0.61 – 0.80 | 1.51 – 1.80 | 1.06 – 1.14 | 1.01 – 1.60
High |  |  | See | 1.81 – 2.00 | 0.61 – 0.80 | 0.81 – 1.00 | 1.81 – 2.50 | 1.15 – 1.19 | 1.61 – 2.00
Very High |  |  | -1 | 1.50 – 1.80 | 0.81 – 1.00 | 1.01 – 1.20 | 2.51 – 3.00 | 1.20 – 1.60 | 2.01 – 2.40
Extreme |  |  | Above | < 1.50 | > 1.00 | > 1.20 | > 3.00 | > 1.60 | > 2.40
Overall Near-Bank Stress (NBS) rating

## BK # 56 - BEHI
Only enter data in green highlighted cells. All others have equations
BANK EROSION HAZARD INDEX
Stream: | [6 empty] | Observer(s): |  | Data: |  |  | QA/QC: | Total Score:
Reach: | [6 empty] | Comments:
Location: | [6 empty] | Bank Length | [5 empty] | Total Score Values: | Very Low | Low | Moderate | High | Very High | Extreme
Date: | [13 empty] | 5-10 | 10-20 | 20-30 | 30-40 | 40-45 | 45-50
Erodibility Variables | [9 empty] | Erodibility Variables | Bank Erosion Potential
Bank Height / Bankfull Height Ratio | [13 empty] | Very Low | Low | Moderate | High | Very High | Extreme
Bank Height |  | Bankfull Height |  | Value | Index | Bank Erosion Potental |  | Notes
[11 empty] | Bank Height / Bankfull Height |  | Value | 1.00-1.10 | 1.11-1.19 | 1.20-1.50 | 1.60-2.00 | 2.10-2.80 | >2.80
Root Depth / Bank Height Ratio | [12 empty] | Index | 1.0-1.9 | 2.0-3.9 | 4.0-5.9 | 6.0-7.9 | 8.0-9.0 | 10
Root Depth |  | Bank Height |  | Value | Index | Bank Erosion Potental |  | Notes |  |  | Root Depth / Bank Height |  | Value | 1.00-0.90 | 0.89-0.50 | 0.49-0.30 | 0.29-0.15 | 0.14-0.05 | <0.05
[13 empty] | Index | 1.0-1.9 | 2.0-3.9 | 4.0-5.9 | 6.0-7.9 | 8.0-9.0 | 10
Weighted Root Density | [10 empty] | Weighted Root Density |  | Value | 100-80 | 79-55 | 54-30 | 29-15 | 14-5 | <5
Root Density (%) |  | Root Depth / Bank Height |  | Value | Index | Bank Erosion Potental |  | Notes |  |  |  |  | Index | 1.0-1.9 | 2.0-3.9 | 4.0-5.9 | 6.0-7.9 | 8.0-9.0 | 10
[11 empty] | Bank Angle |  | Value | 0-20 | 21-60 | 61-80 | 81-90 | 91-119 | >119
[13 empty] | Index | 1.0-1.9 | 2.0-3.9 | 4.0-5.9 | 6.0-7.9 | 8.0-9.0 | 10
Bank Angle | [10 empty] | Surface Protection |  | Value | 100-80 | 79-55 | 54-30 | 29-15 | 14-10 | <10
Bank Angle ( o ) |  |  |  |  | Index | Bank Erosion Potental |  | Notes |  |  |  |  | Index | 1.0-1.9 | 2.0-3.9 | 4.0-5.9 | 6.0-7.9 | 8.0-9.0 | 10
Adjustments
Surface Protection | [9 empty] | Bank Material | Bedrock |  | Bedrock banks have a very low erosion potential.
Surface Protection (%) |  |  |  |  | Index | Bank Erosion Potental |  | Notes |  |  | Boulders |  | Boulder banks have a low erosion potential.
[11 empty] | Cobble |  | Substract 10 points. No adjustment if sand/gravel compose greater than 50% of bank.
[11 empty] | Clay/Silt Loam |  | Add 5 points.
[5 empty] | Adjustment |  |  | Notes |  |  | Gravel |  | Add 5-10 points depending on percentage of bank material composed of sand.
Bank Materials | [10 empty] | Sand |  | Add 10 points.
[5 empty] | Adjustment |  |  | Notes |  |  | Silt / Clay |  | No adjustment.
Bank Stratification | [10 empty] | Stratification
TOTAL SCORE | [10 empty] | Add 5-10 points depending on position of unstable layers in relation to bankfull stage.
Bank Profile
Horizontal Distance | Vertical Height |  | Notes
Bankfull
Horizontal Distance | Vertical Height |  | Notes
Note on AE4: Enter initials of person who entered the data
Note on AQ10: Chris: Josh (Wildland Hydrology, Inc.) said to use the upper values as the category delineations
Note on AT10: Chris: Josh (Wildland Hydrology, Inc.) said to use the upper values as the category delineations
Note on AW10: Chris: Josh (Wildland Hydrology, Inc.) said to use the upper values as the category delineations
Note on AZ10: Chris: Josh (Wildland Hydrology, Inc.) said to use the upper values as the category delineations
Note on BC10: Chris: Josh (Wildland Hydrology, Inc.) said to use the upper values as the category delineations
Note on BF10: Chris: Josh (Wildland Hydrology, Inc.) said to use the upper values as the category delineations

## BK # 56 - NBS
Only enter data in green highlighted cells. All others have equations
Estimating Near-Bank Stress ( NBS ) | [9 empty] | NOTE: Cells with Text & Formulas are Locked; To Unlock Cells, Unprotect Sheet under "Tools" & "Protection"
Stream: |  |  |  |  | Location:
Station: |  |  |  |  | Stream Type: |  |  | Valley Type:
Observers: | [7 empty] | Date:
Methods for Estimating Near-Bank Stress (NBS)
(1) Channel pattern, transverse bar or split channel/central bar creating NBS | [6 empty] | Level I | Reconaissance
(2) Ratio of radius of curvature to bankfull width ( Rc / Wbkf ) | [6 empty] | Level II | General prediction
(3) Ratio of pool slope to average water surface slope ( Sp / S ) | [6 empty] | Level II | General prediction
(4) Ratio of pool slope to riffle slope ( Sp / Srif ) | [6 empty] | Level II | General prediction
(5) Ratio of near-bank maximum depth to bankfull mean depth ( dnb / dbkf ) | [6 empty] | Level III | Detailed prediction
(6) Ratio of near-bank shear stress to bankfull shear stress ( tnb / tbkf ) | [6 empty] | Level III | Detailed prediction
(7) Velocity profiles / Isovels / Velocity gradient | [6 empty] | Level IV | Validation
Level I | -1 | Transverse and/or central bars-short and/or discontinuous……….… |  |  |  |  | …………………...….NBS = High / Very High
|  | Extensive deposition (continuous, cross-channel)……………..……………...……. | [5 empty] | ………………....NBS = Extreme
|  | Chute cutoffs, down-valley meander migration, converging flow…………………… | [5 empty] | ………………….….NBS = Extreme
Level II | -2 | Radius of Curvature Rc (ft) | Bankfull Width Wbkf (ft) | Ratio Rc / Wbkf | Near-Bank Stress (NBS)
| -3 | Pool Slope Sp | Average Slope S | Ratio Sp / S | Near-Bank Stress (NBS) |  | Method
Dominant
Near-Bank Stress
| -4 | Pool Slope Sp | Riffle Slope Srif | Ratio Sp / Srif | Near-Bank Stress (NBS)
Level III | -5 | Near-Bank Max Depth dnb (ft) | Mean Depth dbkf (ft) | Ratio dnb / dbkf | Near-Bank Stress (NBS)
| -6 | Near-Bank Max Depth dnb (ft) | Near-Bank Slope Snb | Near-Bank Shear Stress tnb ( lb/ft2 ) | Mean Depth dbkf (ft) | Average Slope S | Bankfull Shear Stress tbkf ( lb/ft2 ) | Ratio tnb / tbkf | Near-Bank Stress (NBS)
Level IV | -7 | Velocity Gradient ( ft / sec / ft ) |  | Near-Bank Stress (NBS)
Converting Values to a Near-Bank Stress (NBS) Rating
Near-Bank Stress (NBS) ratings |  |  | Method number
|  |  | -1 | -2 | -3 | -4 | -5 | -6 | -7
Very Low |  |  | N / A | > 3.00 | < 0.20 | < 0.40 | < 1.00 | < 0.80 | < 0.50
Low |  |  | N / A | 2.21 – 3.00 | 0.20 – 0.40 | 0.41 – 0.60 | 1.00 – 1.50 | 0.80 – 1.05 | 0.50 – 1.00
Moderate |  |  | N / A | 2.01 – 2.20 | 0.41 – 0.60 | 0.61 – 0.80 | 1.51 – 1.80 | 1.06 – 1.14 | 1.01 – 1.60
High |  |  | See | 1.81 – 2.00 | 0.61 – 0.80 | 0.81 – 1.00 | 1.81 – 2.50 | 1.15 – 1.19 | 1.61 – 2.00
Very High |  |  | -1 | 1.50 – 1.80 | 0.81 – 1.00 | 1.01 – 1.20 | 2.51 – 3.00 | 1.20 – 1.60 | 2.01 – 2.40
Extreme |  |  | Above | < 1.50 | > 1.00 | > 1.20 | > 3.00 | > 1.60 | > 2.40
Overall Near-Bank Stress (NBS) rating

## BK # 57 - BEHI
Only enter data in green highlighted cells. All others have equations
BANK EROSION HAZARD INDEX
Stream: | [6 empty] | Observer(s): |  | Data: |  |  | QA/QC: | Total Score:
Reach: | [6 empty] | Comments:
Location: | [6 empty] | Bank Length | [5 empty] | Total Score Values: | Very Low | Low | Moderate | High | Very High | Extreme
Date: | [13 empty] | 5-10 | 10-20 | 20-30 | 30-40 | 40-45 | 45-50
Erodibility Variables | [9 empty] | Erodibility Variables | Bank Erosion Potential
Bank Height / Bankfull Height Ratio | [13 empty] | Very Low | Low | Moderate | High | Very High | Extreme
Bank Height |  | Bankfull Height |  | Value | Index | Bank Erosion Potental |  | Notes
[11 empty] | Bank Height / Bankfull Height |  | Value | 1.00-1.10 | 1.11-1.19 | 1.20-1.50 | 1.60-2.00 | 2.10-2.80 | >2.80
Root Depth / Bank Height Ratio | [12 empty] | Index | 1.0-1.9 | 2.0-3.9 | 4.0-5.9 | 6.0-7.9 | 8.0-9.0 | 10
Root Depth |  | Bank Height |  | Value | Index | Bank Erosion Potental |  | Notes |  |  | Root Depth / Bank Height |  | Value | 1.00-0.90 | 0.89-0.50 | 0.49-0.30 | 0.29-0.15 | 0.14-0.05 | <0.05
[13 empty] | Index | 1.0-1.9 | 2.0-3.9 | 4.0-5.9 | 6.0-7.9 | 8.0-9.0 | 10
Weighted Root Density | [10 empty] | Weighted Root Density |  | Value | 100-80 | 79-55 | 54-30 | 29-15 | 14-5 | <5
Root Density (%) |  | Root Depth / Bank Height |  | Value | Index | Bank Erosion Potental |  | Notes |  |  |  |  | Index | 1.0-1.9 | 2.0-3.9 | 4.0-5.9 | 6.0-7.9 | 8.0-9.0 | 10
[11 empty] | Bank Angle |  | Value | 0-20 | 21-60 | 61-80 | 81-90 | 91-119 | >119
[13 empty] | Index | 1.0-1.9 | 2.0-3.9 | 4.0-5.9 | 6.0-7.9 | 8.0-9.0 | 10
Bank Angle | [10 empty] | Surface Protection |  | Value | 100-80 | 79-55 | 54-30 | 29-15 | 14-10 | <10
Bank Angle ( o ) |  |  |  |  | Index | Bank Erosion Potental |  | Notes |  |  |  |  | Index | 1.0-1.9 | 2.0-3.9 | 4.0-5.9 | 6.0-7.9 | 8.0-9.0 | 10
Adjustments
Surface Protection | [9 empty] | Bank Material | Bedrock |  | Bedrock banks have a very low erosion potential.
Surface Protection (%) |  |  |  |  | Index | Bank Erosion Potental |  | Notes |  |  | Boulders |  | Boulder banks have a low erosion potential.
[11 empty] | Cobble |  | Substract 10 points. No adjustment if sand/gravel compose greater than 50% of bank.
[11 empty] | Clay/Silt Loam |  | Add 5 points.
[5 empty] | Adjustment |  |  | Notes |  |  | Gravel |  | Add 5-10 points depending on percentage of bank material composed of sand.
Bank Materials | [10 empty] | Sand |  | Add 10 points.
[5 empty] | Adjustment |  |  | Notes |  |  | Silt / Clay |  | No adjustment.
Bank Stratification | [10 empty] | Stratification
TOTAL SCORE | [10 empty] | Add 5-10 points depending on position of unstable layers in relation to bankfull stage.
Bank Profile
Horizontal Distance | Vertical Height |  | Notes
Bankfull
Horizontal Distance | Vertical Height |  | Notes
Note on AE4: Enter initials of person who entered the data
Note on AQ10: Chris: Josh (Wildland Hydrology, Inc.) said to use the upper values as the category delineations
Note on AT10: Chris: Josh (Wildland Hydrology, Inc.) said to use the upper values as the category delineations
Note on AW10: Chris: Josh (Wildland Hydrology, Inc.) said to use the upper values as the category delineations
Note on AZ10: Chris: Josh (Wildland Hydrology, Inc.) said to use the upper values as the category delineations
Note on BC10: Chris: Josh (Wildland Hydrology, Inc.) said to use the upper values as the category delineations
Note on BF10: Chris: Josh (Wildland Hydrology, Inc.) said to use the upper values as the category delineations

## BK # 57 - NBS
Only enter data in green highlighted cells. All others have equations
Estimating Near-Bank Stress ( NBS ) | [9 empty] | NOTE: Cells with Text & Formulas are Locked; To Unlock Cells, Unprotect Sheet under "Tools" & "Protection"
Stream: |  |  |  |  | Location:
Station: |  |  |  |  | Stream Type: |  |  | Valley Type:
Observers: | [7 empty] | Date:
Methods for Estimating Near-Bank Stress (NBS)
(1) Channel pattern, transverse bar or split channel/central bar creating NBS | [6 empty] | Level I | Reconaissance
(2) Ratio of radius of curvature to bankfull width ( Rc / Wbkf ) | [6 empty] | Level II | General prediction
(3) Ratio of pool slope to average water surface slope ( Sp / S ) | [6 empty] | Level II | General prediction
(4) Ratio of pool slope to riffle slope ( Sp / Srif ) | [6 empty] | Level II | General prediction
(5) Ratio of near-bank maximum depth to bankfull mean depth ( dnb / dbkf ) | [6 empty] | Level III | Detailed prediction
(6) Ratio of near-bank shear stress to bankfull shear stress ( tnb / tbkf ) | [6 empty] | Level III | Detailed prediction
(7) Velocity profiles / Isovels / Velocity gradient | [6 empty] | Level IV | Validation
Level I | -1 | Transverse and/or central bars-short and/or discontinuous……….… |  |  |  |  | …………………...….NBS = High / Very High
|  | Extensive deposition (continuous, cross-channel)……………..……………...……. | [5 empty] | ………………....NBS = Extreme
|  | Chute cutoffs, down-valley meander migration, converging flow…………………… | [5 empty] | ………………….….NBS = Extreme
Level II | -2 | Radius of Curvature Rc (ft) | Bankfull Width Wbkf (ft) | Ratio Rc / Wbkf | Near-Bank Stress (NBS)
| -3 | Pool Slope Sp | Average Slope S | Ratio Sp / S | Near-Bank Stress (NBS) |  | Method
Dominant
Near-Bank Stress
| -4 | Pool Slope Sp | Riffle Slope Srif | Ratio Sp / Srif | Near-Bank Stress (NBS)
Level III | -5 | Near-Bank Max Depth dnb (ft) | Mean Depth dbkf (ft) | Ratio dnb / dbkf | Near-Bank Stress (NBS)
| -6 | Near-Bank Max Depth dnb (ft) | Near-Bank Slope Snb | Near-Bank Shear Stress tnb ( lb/ft2 ) | Mean Depth dbkf (ft) | Average Slope S | Bankfull Shear Stress tbkf ( lb/ft2 ) | Ratio tnb / tbkf | Near-Bank Stress (NBS)
Level IV | -7 | Velocity Gradient ( ft / sec / ft ) |  | Near-Bank Stress (NBS)
Converting Values to a Near-Bank Stress (NBS) Rating
Near-Bank Stress (NBS) ratings |  |  | Method number
|  |  | -1 | -2 | -3 | -4 | -5 | -6 | -7
Very Low |  |  | N / A | > 3.00 | < 0.20 | < 0.40 | < 1.00 | < 0.80 | < 0.50
Low |  |  | N / A | 2.21 – 3.00 | 0.20 – 0.40 | 0.41 – 0.60 | 1.00 – 1.50 | 0.80 – 1.05 | 0.50 – 1.00
Moderate |  |  | N / A | 2.01 – 2.20 | 0.41 – 0.60 | 0.61 – 0.80 | 1.51 – 1.80 | 1.06 – 1.14 | 1.01 – 1.60
High |  |  | See | 1.81 – 2.00 | 0.61 – 0.80 | 0.81 – 1.00 | 1.81 – 2.50 | 1.15 – 1.19 | 1.61 – 2.00
Very High |  |  | -1 | 1.50 – 1.80 | 0.81 – 1.00 | 1.01 – 1.20 | 2.51 – 3.00 | 1.20 – 1.60 | 2.01 – 2.40
Extreme |  |  | Above | < 1.50 | > 1.00 | > 1.20 | > 3.00 | > 1.60 | > 2.40
Overall Near-Bank Stress (NBS) rating

## BK # 58 - BEHI
Only enter data in green highlighted cells. All others have equations
BANK EROSION HAZARD INDEX
Stream: | [6 empty] | Observer(s): |  | Data: |  |  | QA/QC: | Total Score:
Reach: | [6 empty] | Comments:
Location: | [6 empty] | Bank Length | [5 empty] | Total Score Values: | Very Low | Low | Moderate | High | Very High | Extreme
Date: | [13 empty] | 5-10 | 10-20 | 20-30 | 30-40 | 40-45 | 45-50
Erodibility Variables | [9 empty] | Erodibility Variables | Bank Erosion Potential
Bank Height / Bankfull Height Ratio | [13 empty] | Very Low | Low | Moderate | High | Very High | Extreme
Bank Height |  | Bankfull Height |  | Value | Index | Bank Erosion Potental |  | Notes
[11 empty] | Bank Height / Bankfull Height |  | Value | 1.00-1.10 | 1.11-1.19 | 1.20-1.50 | 1.60-2.00 | 2.10-2.80 | >2.80
Root Depth / Bank Height Ratio | [12 empty] | Index | 1.0-1.9 | 2.0-3.9 | 4.0-5.9 | 6.0-7.9 | 8.0-9.0 | 10
Root Depth |  | Bank Height |  | Value | Index | Bank Erosion Potental |  | Notes |  |  | Root Depth / Bank Height |  | Value | 1.00-0.90 | 0.89-0.50 | 0.49-0.30 | 0.29-0.15 | 0.14-0.05 | <0.05
[13 empty] | Index | 1.0-1.9 | 2.0-3.9 | 4.0-5.9 | 6.0-7.9 | 8.0-9.0 | 10
Weighted Root Density | [10 empty] | Weighted Root Density |  | Value | 100-80 | 79-55 | 54-30 | 29-15 | 14-5 | <5
Root Density (%) |  | Root Depth / Bank Height |  | Value | Index | Bank Erosion Potental |  | Notes |  |  |  |  | Index | 1.0-1.9 | 2.0-3.9 | 4.0-5.9 | 6.0-7.9 | 8.0-9.0 | 10
[11 empty] | Bank Angle |  | Value | 0-20 | 21-60 | 61-80 | 81-90 | 91-119 | >119
[13 empty] | Index | 1.0-1.9 | 2.0-3.9 | 4.0-5.9 | 6.0-7.9 | 8.0-9.0 | 10
Bank Angle | [10 empty] | Surface Protection |  | Value | 100-80 | 79-55 | 54-30 | 29-15 | 14-10 | <10
Bank Angle ( o ) |  |  |  |  | Index | Bank Erosion Potental |  | Notes |  |  |  |  | Index | 1.0-1.9 | 2.0-3.9 | 4.0-5.9 | 6.0-7.9 | 8.0-9.0 | 10
Adjustments
Surface Protection | [9 empty] | Bank Material | Bedrock |  | Bedrock banks have a very low erosion potential.
Surface Protection (%) |  |  |  |  | Index | Bank Erosion Potental |  | Notes |  |  | Boulders |  | Boulder banks have a low erosion potential.
[11 empty] | Cobble |  | Substract 10 points. No adjustment if sand/gravel compose greater than 50% of bank.
[11 empty] | Clay/Silt Loam |  | Add 5 points.
[5 empty] | Adjustment |  |  | Notes |  |  | Gravel |  | Add 5-10 points depending on percentage of bank material composed of sand.
Bank Materials | [10 empty] | Sand |  | Add 10 points.
[5 empty] | Adjustment |  |  | Notes |  |  | Silt / Clay |  | No adjustment.
Bank Stratification | [10 empty] | Stratification
TOTAL SCORE | [10 empty] | Add 5-10 points depending on position of unstable layers in relation to bankfull stage.
Bank Profile
Horizontal Distance | Vertical Height |  | Notes
Bankfull
Horizontal Distance | Vertical Height |  | Notes
Note on AE4: Enter initials of person who entered the data
Note on AQ10: Chris: Josh (Wildland Hydrology, Inc.) said to use the upper values as the category delineations
Note on AT10: Chris: Josh (Wildland Hydrology, Inc.) said to use the upper values as the category delineations
Note on AW10: Chris: Josh (Wildland Hydrology, Inc.) said to use the upper values as the category delineations
Note on AZ10: Chris: Josh (Wildland Hydrology, Inc.) said to use the upper values as the category delineations
Note on BC10: Chris: Josh (Wildland Hydrology, Inc.) said to use the upper values as the category delineations
Note on BF10: Chris: Josh (Wildland Hydrology, Inc.) said to use the upper values as the category delineations

## BK # 58 - NBS
Only enter data in green highlighted cells. All others have equations
Estimating Near-Bank Stress ( NBS ) | [9 empty] | NOTE: Cells with Text & Formulas are Locked; To Unlock Cells, Unprotect Sheet under "Tools" & "Protection"
Stream: |  |  |  |  | Location:
Station: |  |  |  |  | Stream Type: |  |  | Valley Type:
Observers: | [7 empty] | Date:
Methods for Estimating Near-Bank Stress (NBS)
(1) Channel pattern, transverse bar or split channel/central bar creating NBS | [6 empty] | Level I | Reconaissance
(2) Ratio of radius of curvature to bankfull width ( Rc / Wbkf ) | [6 empty] | Level II | General prediction
(3) Ratio of pool slope to average water surface slope ( Sp / S ) | [6 empty] | Level II | General prediction
(4) Ratio of pool slope to riffle slope ( Sp / Srif ) | [6 empty] | Level II | General prediction
(5) Ratio of near-bank maximum depth to bankfull mean depth ( dnb / dbkf ) | [6 empty] | Level III | Detailed prediction
(6) Ratio of near-bank shear stress to bankfull shear stress ( tnb / tbkf ) | [6 empty] | Level III | Detailed prediction
(7) Velocity profiles / Isovels / Velocity gradient | [6 empty] | Level IV | Validation
Level I | -1 | Transverse and/or central bars-short and/or discontinuous……….… |  |  |  |  | …………………...….NBS = High / Very High
|  | Extensive deposition (continuous, cross-channel)……………..……………...……. | [5 empty] | ………………....NBS = Extreme
|  | Chute cutoffs, down-valley meander migration, converging flow…………………… | [5 empty] | ………………….….NBS = Extreme
Level II | -2 | Radius of Curvature Rc (ft) | Bankfull Width Wbkf (ft) | Ratio Rc / Wbkf | Near-Bank Stress (NBS)
| -3 | Pool Slope Sp | Average Slope S | Ratio Sp / S | Near-Bank Stress (NBS) |  | Method
Dominant
Near-Bank Stress
| -4 | Pool Slope Sp | Riffle Slope Srif | Ratio Sp / Srif | Near-Bank Stress (NBS)
Level III | -5 | Near-Bank Max Depth dnb (ft) | Mean Depth dbkf (ft) | Ratio dnb / dbkf | Near-Bank Stress (NBS)
| -6 | Near-Bank Max Depth dnb (ft) | Near-Bank Slope Snb | Near-Bank Shear Stress tnb ( lb/ft2 ) | Mean Depth dbkf (ft) | Average Slope S | Bankfull Shear Stress tbkf ( lb/ft2 ) | Ratio tnb / tbkf | Near-Bank Stress (NBS)
Level IV | -7 | Velocity Gradient ( ft / sec / ft ) |  | Near-Bank Stress (NBS)
Converting Values to a Near-Bank Stress (NBS) Rating
Near-Bank Stress (NBS) ratings |  |  | Method number
|  |  | -1 | -2 | -3 | -4 | -5 | -6 | -7
Very Low |  |  | N / A | > 3.00 | < 0.20 | < 0.40 | < 1.00 | < 0.80 | < 0.50
Low |  |  | N / A | 2.21 – 3.00 | 0.20 – 0.40 | 0.41 – 0.60 | 1.00 – 1.50 | 0.80 – 1.05 | 0.50 – 1.00
Moderate |  |  | N / A | 2.01 – 2.20 | 0.41 – 0.60 | 0.61 – 0.80 | 1.51 – 1.80 | 1.06 – 1.14 | 1.01 – 1.60
High |  |  | See | 1.81 – 2.00 | 0.61 – 0.80 | 0.81 – 1.00 | 1.81 – 2.50 | 1.15 – 1.19 | 1.61 – 2.00
Very High |  |  | -1 | 1.50 – 1.80 | 0.81 – 1.00 | 1.01 – 1.20 | 2.51 – 3.00 | 1.20 – 1.60 | 2.01 – 2.40
Extreme |  |  | Above | < 1.50 | > 1.00 | > 1.20 | > 3.00 | > 1.60 | > 2.40
Overall Near-Bank Stress (NBS) rating

## BK # 59 - BEHI
Only enter data in green highlighted cells. All others have equations
BANK EROSION HAZARD INDEX
Stream: | [6 empty] | Observer(s): |  | Data: |  |  | QA/QC: | Total Score:
Reach: | [6 empty] | Comments:
Location: | [6 empty] | Bank Length | [5 empty] | Total Score Values: | Very Low | Low | Moderate | High | Very High | Extreme
Date: | [13 empty] | 5-10 | 10-20 | 20-30 | 30-40 | 40-45 | 45-50
Erodibility Variables | [9 empty] | Erodibility Variables | Bank Erosion Potential
Bank Height / Bankfull Height Ratio | [13 empty] | Very Low | Low | Moderate | High | Very High | Extreme
Bank Height |  | Bankfull Height |  | Value | Index | Bank Erosion Potental |  | Notes
[11 empty] | Bank Height / Bankfull Height |  | Value | 1.00-1.10 | 1.11-1.19 | 1.20-1.50 | 1.60-2.00 | 2.10-2.80 | >2.80
Root Depth / Bank Height Ratio | [12 empty] | Index | 1.0-1.9 | 2.0-3.9 | 4.0-5.9 | 6.0-7.9 | 8.0-9.0 | 10
Root Depth |  | Bank Height |  | Value | Index | Bank Erosion Potental |  | Notes |  |  | Root Depth / Bank Height |  | Value | 1.00-0.90 | 0.89-0.50 | 0.49-0.30 | 0.29-0.15 | 0.14-0.05 | <0.05
[13 empty] | Index | 1.0-1.9 | 2.0-3.9 | 4.0-5.9 | 6.0-7.9 | 8.0-9.0 | 10
Weighted Root Density | [10 empty] | Weighted Root Density |  | Value | 100-80 | 79-55 | 54-30 | 29-15 | 14-5 | <5
Root Density (%) |  | Root Depth / Bank Height |  | Value | Index | Bank Erosion Potental |  | Notes |  |  |  |  | Index | 1.0-1.9 | 2.0-3.9 | 4.0-5.9 | 6.0-7.9 | 8.0-9.0 | 10
[11 empty] | Bank Angle |  | Value | 0-20 | 21-60 | 61-80 | 81-90 | 91-119 | >119
[13 empty] | Index | 1.0-1.9 | 2.0-3.9 | 4.0-5.9 | 6.0-7.9 | 8.0-9.0 | 10
Bank Angle | [10 empty] | Surface Protection |  | Value | 100-80 | 79-55 | 54-30 | 29-15 | 14-10 | <10
Bank Angle ( o ) |  |  |  |  | Index | Bank Erosion Potental |  | Notes |  |  |  |  | Index | 1.0-1.9 | 2.0-3.9 | 4.0-5.9 | 6.0-7.9 | 8.0-9.0 | 10
Adjustments
Surface Protection | [9 empty] | Bank Material | Bedrock |  | Bedrock banks have a very low erosion potential.
Surface Protection (%) |  |  |  |  | Index | Bank Erosion Potental |  | Notes |  |  | Boulders |  | Boulder banks have a low erosion potential.
[11 empty] | Cobble |  | Substract 10 points. No adjustment if sand/gravel compose greater than 50% of bank.
[11 empty] | Clay/Silt Loam |  | Add 5 points.
[5 empty] | Adjustment |  |  | Notes |  |  | Gravel |  | Add 5-10 points depending on percentage of bank material composed of sand.
Bank Materials | [10 empty] | Sand |  | Add 10 points.
[5 empty] | Adjustment |  |  | Notes |  |  | Silt / Clay |  | No adjustment.
Bank Stratification | [10 empty] | Stratification
TOTAL SCORE | [10 empty] | Add 5-10 points depending on position of unstable layers in relation to bankfull stage.
Bank Profile
Horizontal Distance | Vertical Height |  | Notes
Bankfull
Horizontal Distance | Vertical Height |  | Notes
Note on AE4: Enter initials of person who entered the data
Note on AQ10: Chris: Josh (Wildland Hydrology, Inc.) said to use the upper values as the category delineations
Note on AT10: Chris: Josh (Wildland Hydrology, Inc.) said to use the upper values as the category delineations
Note on AW10: Chris: Josh (Wildland Hydrology, Inc.) said to use the upper values as the category delineations
Note on AZ10: Chris: Josh (Wildland Hydrology, Inc.) said to use the upper values as the category delineations
Note on BC10: Chris: Josh (Wildland Hydrology, Inc.) said to use the upper values as the category delineations
Note on BF10: Chris: Josh (Wildland Hydrology, Inc.) said to use the upper values as the category delineations

## BK # 59 - NBS
Only enter data in green highlighted cells. All others have equations
Estimating Near-Bank Stress ( NBS ) | [9 empty] | NOTE: Cells with Text & Formulas are Locked; To Unlock Cells, Unprotect Sheet under "Tools" & "Protection"
Stream: |  |  |  |  | Location:
Station: |  |  |  |  | Stream Type: |  |  | Valley Type:
Observers: | [7 empty] | Date:
Methods for Estimating Near-Bank Stress (NBS)
(1) Channel pattern, transverse bar or split channel/central bar creating NBS | [6 empty] | Level I | Reconaissance
(2) Ratio of radius of curvature to bankfull width ( Rc / Wbkf ) | [6 empty] | Level II | General prediction
(3) Ratio of pool slope to average water surface slope ( Sp / S ) | [6 empty] | Level II | General prediction
(4) Ratio of pool slope to riffle slope ( Sp / Srif ) | [6 empty] | Level II | General prediction
(5) Ratio of near-bank maximum depth to bankfull mean depth ( dnb / dbkf ) | [6 empty] | Level III | Detailed prediction
(6) Ratio of near-bank shear stress to bankfull shear stress ( tnb / tbkf ) | [6 empty] | Level III | Detailed prediction
(7) Velocity profiles / Isovels / Velocity gradient | [6 empty] | Level IV | Validation
Level I | -1 | Transverse and/or central bars-short and/or discontinuous……….… |  |  |  |  | …………………...….NBS = High / Very High
|  | Extensive deposition (continuous, cross-channel)……………..……………...……. | [5 empty] | ………………....NBS = Extreme
|  | Chute cutoffs, down-valley meander migration, converging flow…………………… | [5 empty] | ………………….….NBS = Extreme
Level II | -2 | Radius of Curvature Rc (ft) | Bankfull Width Wbkf (ft) | Ratio Rc / Wbkf | Near-Bank Stress (NBS)
| -3 | Pool Slope Sp | Average Slope S | Ratio Sp / S | Near-Bank Stress (NBS) |  | Method
Dominant
Near-Bank Stress
| -4 | Pool Slope Sp | Riffle Slope Srif | Ratio Sp / Srif | Near-Bank Stress (NBS)
Level III | -5 | Near-Bank Max Depth dnb (ft) | Mean Depth dbkf (ft) | Ratio dnb / dbkf | Near-Bank Stress (NBS)
| -6 | Near-Bank Max Depth dnb (ft) | Near-Bank Slope Snb | Near-Bank Shear Stress tnb ( lb/ft2 ) | Mean Depth dbkf (ft) | Average Slope S | Bankfull Shear Stress tbkf ( lb/ft2 ) | Ratio tnb / tbkf | Near-Bank Stress (NBS)
Level IV | -7 | Velocity Gradient ( ft / sec / ft ) |  | Near-Bank Stress (NBS)
Converting Values to a Near-Bank Stress (NBS) Rating
Near-Bank Stress (NBS) ratings |  |  | Method number
|  |  | -1 | -2 | -3 | -4 | -5 | -6 | -7
Very Low |  |  | N / A | > 3.00 | < 0.20 | < 0.40 | < 1.00 | < 0.80 | < 0.50
Low |  |  | N / A | 2.21 – 3.00 | 0.20 – 0.40 | 0.41 – 0.60 | 1.00 – 1.50 | 0.80 – 1.05 | 0.50 – 1.00
Moderate |  |  | N / A | 2.01 – 2.20 | 0.41 – 0.60 | 0.61 – 0.80 | 1.51 – 1.80 | 1.06 – 1.14 | 1.01 – 1.60
High |  |  | See | 1.81 – 2.00 | 0.61 – 0.80 | 0.81 – 1.00 | 1.81 – 2.50 | 1.15 – 1.19 | 1.61 – 2.00
Very High |  |  | -1 | 1.50 – 1.80 | 0.81 – 1.00 | 1.01 – 1.20 | 2.51 – 3.00 | 1.20 – 1.60 | 2.01 – 2.40
Extreme |  |  | Above | < 1.50 | > 1.00 | > 1.20 | > 3.00 | > 1.60 | > 2.40
Overall Near-Bank Stress (NBS) rating

## BK # 60 - BEHI
Only enter data in green highlighted cells. All others have equations
BANK EROSION HAZARD INDEX
Stream: | [6 empty] | Observer(s): |  | Data: |  |  | QA/QC: | Total Score:
Reach: | [6 empty] | Comments:
Location: | [6 empty] | Bank Length | [5 empty] | Total Score Values: | Very Low | Low | Moderate | High | Very High | Extreme
Date: | [13 empty] | 5-10 | 10-20 | 20-30 | 30-40 | 40-45 | 45-50
Erodibility Variables | [9 empty] | Erodibility Variables | Bank Erosion Potential
Bank Height / Bankfull Height Ratio | [13 empty] | Very Low | Low | Moderate | High | Very High | Extreme
Bank Height |  | Bankfull Height |  | Value | Index | Bank Erosion Potental |  | Notes
[11 empty] | Bank Height / Bankfull Height |  | Value | 1.00-1.10 | 1.11-1.19 | 1.20-1.50 | 1.60-2.00 | 2.10-2.80 | >2.80
Root Depth / Bank Height Ratio | [12 empty] | Index | 1.0-1.9 | 2.0-3.9 | 4.0-5.9 | 6.0-7.9 | 8.0-9.0 | 10
Root Depth |  | Bank Height |  | Value | Index | Bank Erosion Potental |  | Notes |  |  | Root Depth / Bank Height |  | Value | 1.00-0.90 | 0.89-0.50 | 0.49-0.30 | 0.29-0.15 | 0.14-0.05 | <0.05
[13 empty] | Index | 1.0-1.9 | 2.0-3.9 | 4.0-5.9 | 6.0-7.9 | 8.0-9.0 | 10
Weighted Root Density | [10 empty] | Weighted Root Density |  | Value | 100-80 | 79-55 | 54-30 | 29-15 | 14-5 | <5
Root Density (%) |  | Root Depth / Bank Height |  | Value | Index | Bank Erosion Potental |  | Notes |  |  |  |  | Index | 1.0-1.9 | 2.0-3.9 | 4.0-5.9 | 6.0-7.9 | 8.0-9.0 | 10
[11 empty] | Bank Angle |  | Value | 0-20 | 21-60 | 61-80 | 81-90 | 91-119 | >119
[13 empty] | Index | 1.0-1.9 | 2.0-3.9 | 4.0-5.9 | 6.0-7.9 | 8.0-9.0 | 10
Bank Angle | [10 empty] | Surface Protection |  | Value | 100-80 | 79-55 | 54-30 | 29-15 | 14-10 | <10
Bank Angle ( o ) |  |  |  |  | Index | Bank Erosion Potental |  | Notes |  |  |  |  | Index | 1.0-1.9 | 2.0-3.9 | 4.0-5.9 | 6.0-7.9 | 8.0-9.0 | 10
Adjustments
Surface Protection | [9 empty] | Bank Material | Bedrock |  | Bedrock banks have a very low erosion potential.
Surface Protection (%) |  |  |  |  | Index | Bank Erosion Potental |  | Notes |  |  | Boulders |  | Boulder banks have a low erosion potential.
[11 empty] | Cobble |  | Substract 10 points. No adjustment if sand/gravel compose greater than 50% of bank.
[11 empty] | Clay/Silt Loam |  | Add 5 points.
[5 empty] | Adjustment |  |  | Notes |  |  | Gravel |  | Add 5-10 points depending on percentage of bank material composed of sand.
Bank Materials | [10 empty] | Sand |  | Add 10 points.
[5 empty] | Adjustment |  |  | Notes |  |  | Silt / Clay |  | No adjustment.
Bank Stratification | [10 empty] | Stratification
TOTAL SCORE | [10 empty] | Add 5-10 points depending on position of unstable layers in relation to bankfull stage.
Bank Profile
Horizontal Distance | Vertical Height |  | Notes
Bankfull
Horizontal Distance | Vertical Height |  | Notes
Note on AE4: Enter initials of person who entered the data
Note on AQ10: Chris: Josh (Wildland Hydrology, Inc.) said to use the upper values as the category delineations
Note on AT10: Chris: Josh (Wildland Hydrology, Inc.) said to use the upper values as the category delineations
Note on AW10: Chris: Josh (Wildland Hydrology, Inc.) said to use the upper values as the category delineations
Note on AZ10: Chris: Josh (Wildland Hydrology, Inc.) said to use the upper values as the category delineations
Note on BC10: Chris: Josh (Wildland Hydrology, Inc.) said to use the upper values as the category delineations
Note on BF10: Chris: Josh (Wildland Hydrology, Inc.) said to use the upper values as the category delineations

## BK # 60 - NBS
Only enter data in green highlighted cells. All others have equations
Estimating Near-Bank Stress ( NBS ) | [9 empty] | NOTE: Cells with Text & Formulas are Locked; To Unlock Cells, Unprotect Sheet under "Tools" & "Protection"
Stream: |  |  |  |  | Location:
Station: |  |  |  |  | Stream Type: |  |  | Valley Type:
Observers: | [7 empty] | Date:
Methods for Estimating Near-Bank Stress (NBS)
(1) Channel pattern, transverse bar or split channel/central bar creating NBS | [6 empty] | Level I | Reconaissance
(2) Ratio of radius of curvature to bankfull width ( Rc / Wbkf ) | [6 empty] | Level II | General prediction
(3) Ratio of pool slope to average water surface slope ( Sp / S ) | [6 empty] | Level II | General prediction
(4) Ratio of pool slope to riffle slope ( Sp / Srif ) | [6 empty] | Level II | General prediction
(5) Ratio of near-bank maximum depth to bankfull mean depth ( dnb / dbkf ) | [6 empty] | Level III | Detailed prediction
(6) Ratio of near-bank shear stress to bankfull shear stress ( tnb / tbkf ) | [6 empty] | Level III | Detailed prediction
(7) Velocity profiles / Isovels / Velocity gradient | [6 empty] | Level IV | Validation
Level I | -1 | Transverse and/or central bars-short and/or discontinuous……….… |  |  |  |  | …………………...….NBS = High / Very High
|  | Extensive deposition (continuous, cross-channel)……………..……………...……. | [5 empty] | ………………....NBS = Extreme
|  | Chute cutoffs, down-valley meander migration, converging flow…………………… | [5 empty] | ………………….….NBS = Extreme
Level II | -2 | Radius of Curvature Rc (ft) | Bankfull Width Wbkf (ft) | Ratio Rc / Wbkf | Near-Bank Stress (NBS)
| -3 | Pool Slope Sp | Average Slope S | Ratio Sp / S | Near-Bank Stress (NBS) |  | Method
Dominant
Near-Bank Stress
| -4 | Pool Slope Sp | Riffle Slope Srif | Ratio Sp / Srif | Near-Bank Stress (NBS)
Level III | -5 | Near-Bank Max Depth dnb (ft) | Mean Depth dbkf (ft) | Ratio dnb / dbkf | Near-Bank Stress (NBS)
| -6 | Near-Bank Max Depth dnb (ft) | Near-Bank Slope Snb | Near-Bank Shear Stress tnb ( lb/ft2 ) | Mean Depth dbkf (ft) | Average Slope S | Bankfull Shear Stress tbkf ( lb/ft2 ) | Ratio tnb / tbkf | Near-Bank Stress (NBS)
Level IV | -7 | Velocity Gradient ( ft / sec / ft ) |  | Near-Bank Stress (NBS)
Converting Values to a Near-Bank Stress (NBS) Rating
Near-Bank Stress (NBS) ratings |  |  | Method number
|  |  | -1 | -2 | -3 | -4 | -5 | -6 | -7
Very Low |  |  | N / A | > 3.00 | < 0.20 | < 0.40 | < 1.00 | < 0.80 | < 0.50
Low |  |  | N / A | 2.21 – 3.00 | 0.20 – 0.40 | 0.41 – 0.60 | 1.00 – 1.50 | 0.80 – 1.05 | 0.50 – 1.00
Moderate |  |  | N / A | 2.01 – 2.20 | 0.41 – 0.60 | 0.61 – 0.80 | 1.51 – 1.80 | 1.06 – 1.14 | 1.01 – 1.60
High |  |  | See | 1.81 – 2.00 | 0.61 – 0.80 | 0.81 – 1.00 | 1.81 – 2.50 | 1.15 – 1.19 | 1.61 – 2.00
Very High |  |  | -1 | 1.50 – 1.80 | 0.81 – 1.00 | 1.01 – 1.20 | 2.51 – 3.00 | 1.20 – 1.60 | 2.01 – 2.40
Extreme |  |  | Above | < 1.50 | > 1.00 | > 1.20 | > 3.00 | > 1.60 | > 2.40
Overall Near-Bank Stress (NBS) rating

## BK # 61 - BEHI
Only enter data in green highlighted cells. All others have equations
BANK EROSION HAZARD INDEX
Stream: | [6 empty] | Observer(s): |  | Data: |  |  | QA/QC: | Total Score:
Reach: | [6 empty] | Comments:
Location: | [6 empty] | Bank Length | [5 empty] | Total Score Values: | Very Low | Low | Moderate | High | Very High | Extreme
Date: | [13 empty] | 5-10 | 10-20 | 20-30 | 30-40 | 40-45 | 45-50
Erodibility Variables | [9 empty] | Erodibility Variables | Bank Erosion Potential
Bank Height / Bankfull Height Ratio | [13 empty] | Very Low | Low | Moderate | High | Very High | Extreme
Bank Height |  | Bankfull Height |  | Value | Index | Bank Erosion Potental |  | Notes
[11 empty] | Bank Height / Bankfull Height |  | Value | 1.00-1.10 | 1.11-1.19 | 1.20-1.50 | 1.60-2.00 | 2.10-2.80 | >2.80
Root Depth / Bank Height Ratio | [12 empty] | Index | 1.0-1.9 | 2.0-3.9 | 4.0-5.9 | 6.0-7.9 | 8.0-9.0 | 10
Root Depth |  | Bank Height |  | Value | Index | Bank Erosion Potental |  | Notes |  |  | Root Depth / Bank Height |  | Value | 1.00-0.90 | 0.89-0.50 | 0.49-0.30 | 0.29-0.15 | 0.14-0.05 | <0.05
[13 empty] | Index | 1.0-1.9 | 2.0-3.9 | 4.0-5.9 | 6.0-7.9 | 8.0-9.0 | 10
Weighted Root Density | [10 empty] | Weighted Root Density |  | Value | 100-80 | 79-55 | 54-30 | 29-15 | 14-5 | <5
Root Density (%) |  | Root Depth / Bank Height |  | Value | Index | Bank Erosion Potental |  | Notes |  |  |  |  | Index | 1.0-1.9 | 2.0-3.9 | 4.0-5.9 | 6.0-7.9 | 8.0-9.0 | 10
[11 empty] | Bank Angle |  | Value | 0-20 | 21-60 | 61-80 | 81-90 | 91-119 | >119
[13 empty] | Index | 1.0-1.9 | 2.0-3.9 | 4.0-5.9 | 6.0-7.9 | 8.0-9.0 | 10
Bank Angle | [10 empty] | Surface Protection |  | Value | 100-80 | 79-55 | 54-30 | 29-15 | 14-10 | <10
Bank Angle ( o ) |  |  |  |  | Index | Bank Erosion Potental |  | Notes |  |  |  |  | Index | 1.0-1.9 | 2.0-3.9 | 4.0-5.9 | 6.0-7.9 | 8.0-9.0 | 10
Adjustments
Surface Protection | [9 empty] | Bank Material | Bedrock |  | Bedrock banks have a very low erosion potential.
Surface Protection (%) |  |  |  |  | Index | Bank Erosion Potental |  | Notes |  |  | Boulders |  | Boulder banks have a low erosion potential.
[11 empty] | Cobble |  | Substract 10 points. No adjustment if sand/gravel compose greater than 50% of bank.
[11 empty] | Clay/Silt Loam |  | Add 5 points.
[5 empty] | Adjustment |  |  | Notes |  |  | Gravel |  | Add 5-10 points depending on percentage of bank material composed of sand.
Bank Materials | [10 empty] | Sand |  | Add 10 points.
[5 empty] | Adjustment |  |  | Notes |  |  | Silt / Clay |  | No adjustment.
Bank Stratification | [10 empty] | Stratification
TOTAL SCORE | [10 empty] | Add 5-10 points depending on position of unstable layers in relation to bankfull stage.
Bank Profile
Horizontal Distance | Vertical Height |  | Notes
Bankfull
Horizontal Distance | Vertical Height |  | Notes
Note on AE4: Enter initials of person who entered the data
Note on AQ10: Chris: Josh (Wildland Hydrology, Inc.) said to use the upper values as the category delineations
Note on AT10: Chris: Josh (Wildland Hydrology, Inc.) said to use the upper values as the category delineations
Note on AW10: Chris: Josh (Wildland Hydrology, Inc.) said to use the upper values as the category delineations
Note on AZ10: Chris: Josh (Wildland Hydrology, Inc.) said to use the upper values as the category delineations
Note on BC10: Chris: Josh (Wildland Hydrology, Inc.) said to use the upper values as the category delineations
Note on BF10: Chris: Josh (Wildland Hydrology, Inc.) said to use the upper values as the category delineations

## BK # 61 - NBS
Only enter data in green highlighted cells. All others have equations
Estimating Near-Bank Stress ( NBS ) | [9 empty] | NOTE: Cells with Text & Formulas are Locked; To Unlock Cells, Unprotect Sheet under "Tools" & "Protection"
Stream: |  |  |  |  | Location:
Station: |  |  |  |  | Stream Type: |  |  | Valley Type:
Observers: | [7 empty] | Date:
Methods for Estimating Near-Bank Stress (NBS)
(1) Channel pattern, transverse bar or split channel/central bar creating NBS | [6 empty] | Level I | Reconaissance
(2) Ratio of radius of curvature to bankfull width ( Rc / Wbkf ) | [6 empty] | Level II | General prediction
(3) Ratio of pool slope to average water surface slope ( Sp / S ) | [6 empty] | Level II | General prediction
(4) Ratio of pool slope to riffle slope ( Sp / Srif ) | [6 empty] | Level II | General prediction
(5) Ratio of near-bank maximum depth to bankfull mean depth ( dnb / dbkf ) | [6 empty] | Level III | Detailed prediction
(6) Ratio of near-bank shear stress to bankfull shear stress ( tnb / tbkf ) | [6 empty] | Level III | Detailed prediction
(7) Velocity profiles / Isovels / Velocity gradient | [6 empty] | Level IV | Validation
Level I | -1 | Transverse and/or central bars-short and/or discontinuous……….… |  |  |  |  | …………………...….NBS = High / Very High
|  | Extensive deposition (continuous, cross-channel)……………..……………...……. | [5 empty] | ………………....NBS = Extreme
|  | Chute cutoffs, down-valley meander migration, converging flow…………………… | [5 empty] | ………………….….NBS = Extreme
Level II | -2 | Radius of Curvature Rc (ft) | Bankfull Width Wbkf (ft) | Ratio Rc / Wbkf | Near-Bank Stress (NBS)
| -3 | Pool Slope Sp | Average Slope S | Ratio Sp / S | Near-Bank Stress (NBS) |  | Method
Dominant
Near-Bank Stress
| -4 | Pool Slope Sp | Riffle Slope Srif | Ratio Sp / Srif | Near-Bank Stress (NBS)
Level III | -5 | Near-Bank Max Depth dnb (ft) | Mean Depth dbkf (ft) | Ratio dnb / dbkf | Near-Bank Stress (NBS)
| -6 | Near-Bank Max Depth dnb (ft) | Near-Bank Slope Snb | Near-Bank Shear Stress tnb ( lb/ft2 ) | Mean Depth dbkf (ft) | Average Slope S | Bankfull Shear Stress tbkf ( lb/ft2 ) | Ratio tnb / tbkf | Near-Bank Stress (NBS)
Level IV | -7 | Velocity Gradient ( ft / sec / ft ) |  | Near-Bank Stress (NBS)
Converting Values to a Near-Bank Stress (NBS) Rating
Near-Bank Stress (NBS) ratings |  |  | Method number
|  |  | -1 | -2 | -3 | -4 | -5 | -6 | -7
Very Low |  |  | N / A | > 3.00 | < 0.20 | < 0.40 | < 1.00 | < 0.80 | < 0.50
Low |  |  | N / A | 2.21 – 3.00 | 0.20 – 0.40 | 0.41 – 0.60 | 1.00 – 1.50 | 0.80 – 1.05 | 0.50 – 1.00
Moderate |  |  | N / A | 2.01 – 2.20 | 0.41 – 0.60 | 0.61 – 0.80 | 1.51 – 1.80 | 1.06 – 1.14 | 1.01 – 1.60
High |  |  | See | 1.81 – 2.00 | 0.61 – 0.80 | 0.81 – 1.00 | 1.81 – 2.50 | 1.15 – 1.19 | 1.61 – 2.00
Very High |  |  | -1 | 1.50 – 1.80 | 0.81 – 1.00 | 1.01 – 1.20 | 2.51 – 3.00 | 1.20 – 1.60 | 2.01 – 2.40
Extreme |  |  | Above | < 1.50 | > 1.00 | > 1.20 | > 3.00 | > 1.60 | > 2.40
Overall Near-Bank Stress (NBS) rating

## BK # 62 - BEHI
Only enter data in green highlighted cells. All others have equations
BANK EROSION HAZARD INDEX
Stream: | [6 empty] | Observer(s): |  | Data: |  |  | QA/QC: | Total Score:
Reach: | [6 empty] | Comments:
Location: | [6 empty] | Bank Length | [5 empty] | Total Score Values: | Very Low | Low | Moderate | High | Very High | Extreme
Date: | [13 empty] | 5-10 | 10-20 | 20-30 | 30-40 | 40-45 | 45-50
Erodibility Variables | [9 empty] | Erodibility Variables | Bank Erosion Potential
Bank Height / Bankfull Height Ratio | [13 empty] | Very Low | Low | Moderate | High | Very High | Extreme
Bank Height |  | Bankfull Height |  | Value | Index | Bank Erosion Potental |  | Notes
[11 empty] | Bank Height / Bankfull Height |  | Value | 1.00-1.10 | 1.11-1.19 | 1.20-1.50 | 1.60-2.00 | 2.10-2.80 | >2.80
Root Depth / Bank Height Ratio | [12 empty] | Index | 1.0-1.9 | 2.0-3.9 | 4.0-5.9 | 6.0-7.9 | 8.0-9.0 | 10
Root Depth |  | Bank Height |  | Value | Index | Bank Erosion Potental |  | Notes |  |  | Root Depth / Bank Height |  | Value | 1.00-0.90 | 0.89-0.50 | 0.49-0.30 | 0.29-0.15 | 0.14-0.05 | <0.05
[13 empty] | Index | 1.0-1.9 | 2.0-3.9 | 4.0-5.9 | 6.0-7.9 | 8.0-9.0 | 10
Weighted Root Density | [10 empty] | Weighted Root Density |  | Value | 100-80 | 79-55 | 54-30 | 29-15 | 14-5 | <5
Root Density (%) |  | Root Depth / Bank Height |  | Value | Index | Bank Erosion Potental |  | Notes |  |  |  |  | Index | 1.0-1.9 | 2.0-3.9 | 4.0-5.9 | 6.0-7.9 | 8.0-9.0 | 10
[11 empty] | Bank Angle |  | Value | 0-20 | 21-60 | 61-80 | 81-90 | 91-119 | >119
[13 empty] | Index | 1.0-1.9 | 2.0-3.9 | 4.0-5.9 | 6.0-7.9 | 8.0-9.0 | 10
Bank Angle | [10 empty] | Surface Protection |  | Value | 100-80 | 79-55 | 54-30 | 29-15 | 14-10 | <10
Bank Angle ( o ) |  |  |  |  | Index | Bank Erosion Potental |  | Notes |  |  |  |  | Index | 1.0-1.9 | 2.0-3.9 | 4.0-5.9 | 6.0-7.9 | 8.0-9.0 | 10
Adjustments
Surface Protection | [9 empty] | Bank Material | Bedrock |  | Bedrock banks have a very low erosion potential.
Surface Protection (%) |  |  |  |  | Index | Bank Erosion Potental |  | Notes |  |  | Boulders |  | Boulder banks have a low erosion potential.
[11 empty] | Cobble |  | Substract 10 points. No adjustment if sand/gravel compose greater than 50% of bank.
[11 empty] | Clay/Silt Loam |  | Add 5 points.
[5 empty] | Adjustment |  |  | Notes |  |  | Gravel |  | Add 5-10 points depending on percentage of bank material composed of sand.
Bank Materials | [10 empty] | Sand |  | Add 10 points.
[5 empty] | Adjustment |  |  | Notes |  |  | Silt / Clay |  | No adjustment.
Bank Stratification | [10 empty] | Stratification
TOTAL SCORE | [10 empty] | Add 5-10 points depending on position of unstable layers in relation to bankfull stage.
Bank Profile
Horizontal Distance | Vertical Height |  | Notes
Bankfull
Horizontal Distance | Vertical Height |  | Notes
Note on AE4: Enter initials of person who entered the data
Note on AQ10: Chris: Josh (Wildland Hydrology, Inc.) said to use the upper values as the category delineations
Note on AT10: Chris: Josh (Wildland Hydrology, Inc.) said to use the upper values as the category delineations
Note on AW10: Chris: Josh (Wildland Hydrology, Inc.) said to use the upper values as the category delineations
Note on AZ10: Chris: Josh (Wildland Hydrology, Inc.) said to use the upper values as the category delineations
Note on BC10: Chris: Josh (Wildland Hydrology, Inc.) said to use the upper values as the category delineations
Note on BF10: Chris: Josh (Wildland Hydrology, Inc.) said to use the upper values as the category delineations

## BK # 62 - NBS
Only enter data in green highlighted cells. All others have equations
Estimating Near-Bank Stress ( NBS ) | [9 empty] | NOTE: Cells with Text & Formulas are Locked; To Unlock Cells, Unprotect Sheet under "Tools" & "Protection"
Stream: |  |  |  |  | Location:
Station: |  |  |  |  | Stream Type: |  |  | Valley Type:
Observers: | [7 empty] | Date:
Methods for Estimating Near-Bank Stress (NBS)
(1) Channel pattern, transverse bar or split channel/central bar creating NBS | [6 empty] | Level I | Reconaissance
(2) Ratio of radius of curvature to bankfull width ( Rc / Wbkf ) | [6 empty] | Level II | General prediction
(3) Ratio of pool slope to average water surface slope ( Sp / S ) | [6 empty] | Level II | General prediction
(4) Ratio of pool slope to riffle slope ( Sp / Srif ) | [6 empty] | Level II | General prediction
(5) Ratio of near-bank maximum depth to bankfull mean depth ( dnb / dbkf ) | [6 empty] | Level III | Detailed prediction
(6) Ratio of near-bank shear stress to bankfull shear stress ( tnb / tbkf ) | [6 empty] | Level III | Detailed prediction
(7) Velocity profiles / Isovels / Velocity gradient | [6 empty] | Level IV | Validation
Level I | -1 | Transverse and/or central bars-short and/or discontinuous……….… |  |  |  |  | …………………...….NBS = High / Very High
|  | Extensive deposition (continuous, cross-channel)……………..……………...……. | [5 empty] | ………………....NBS = Extreme
|  | Chute cutoffs, down-valley meander migration, converging flow…………………… | [5 empty] | ………………….….NBS = Extreme
Level II | -2 | Radius of Curvature Rc (ft) | Bankfull Width Wbkf (ft) | Ratio Rc / Wbkf | Near-Bank Stress (NBS)
| -3 | Pool Slope Sp | Average Slope S | Ratio Sp / S | Near-Bank Stress (NBS) |  | Method
Dominant
Near-Bank Stress
| -4 | Pool Slope Sp | Riffle Slope Srif | Ratio Sp / Srif | Near-Bank Stress (NBS)
Level III | -5 | Near-Bank Max Depth dnb (ft) | Mean Depth dbkf (ft) | Ratio dnb / dbkf | Near-Bank Stress (NBS)
| -6 | Near-Bank Max Depth dnb (ft) | Near-Bank Slope Snb | Near-Bank Shear Stress tnb ( lb/ft2 ) | Mean Depth dbkf (ft) | Average Slope S | Bankfull Shear Stress tbkf ( lb/ft2 ) | Ratio tnb / tbkf | Near-Bank Stress (NBS)
Level IV | -7 | Velocity Gradient ( ft / sec / ft ) |  | Near-Bank Stress (NBS)
Converting Values to a Near-Bank Stress (NBS) Rating
Near-Bank Stress (NBS) ratings |  |  | Method number
|  |  | -1 | -2 | -3 | -4 | -5 | -6 | -7
Very Low |  |  | N / A | > 3.00 | < 0.20 | < 0.40 | < 1.00 | < 0.80 | < 0.50
Low |  |  | N / A | 2.21 – 3.00 | 0.20 – 0.40 | 0.41 – 0.60 | 1.00 – 1.50 | 0.80 – 1.05 | 0.50 – 1.00
Moderate |  |  | N / A | 2.01 – 2.20 | 0.41 – 0.60 | 0.61 – 0.80 | 1.51 – 1.80 | 1.06 – 1.14 | 1.01 – 1.60
High |  |  | See | 1.81 – 2.00 | 0.61 – 0.80 | 0.81 – 1.00 | 1.81 – 2.50 | 1.15 – 1.19 | 1.61 – 2.00
Very High |  |  | -1 | 1.50 – 1.80 | 0.81 – 1.00 | 1.01 – 1.20 | 2.51 – 3.00 | 1.20 – 1.60 | 2.01 – 2.40
Extreme |  |  | Above | < 1.50 | > 1.00 | > 1.20 | > 3.00 | > 1.60 | > 2.40
Overall Near-Bank Stress (NBS) rating

## BK # 63 - BEHI
Only enter data in green highlighted cells. All others have equations
BANK EROSION HAZARD INDEX
Stream: | [6 empty] | Observer(s): |  | Data: |  |  | QA/QC: | Total Score:
Reach: | [6 empty] | Comments:
Location: | [6 empty] | Bank Length | [5 empty] | Total Score Values: | Very Low | Low | Moderate | High | Very High | Extreme
Date: | [13 empty] | 5-10 | 10-20 | 20-30 | 30-40 | 40-45 | 45-50
Erodibility Variables | [9 empty] | Erodibility Variables | Bank Erosion Potential
Bank Height / Bankfull Height Ratio | [13 empty] | Very Low | Low | Moderate | High | Very High | Extreme
Bank Height |  | Bankfull Height |  | Value | Index | Bank Erosion Potental |  | Notes
[11 empty] | Bank Height / Bankfull Height |  | Value | 1.00-1.10 | 1.11-1.19 | 1.20-1.50 | 1.60-2.00 | 2.10-2.80 | >2.80
Root Depth / Bank Height Ratio | [12 empty] | Index | 1.0-1.9 | 2.0-3.9 | 4.0-5.9 | 6.0-7.9 | 8.0-9.0 | 10
Root Depth |  | Bank Height |  | Value | Index | Bank Erosion Potental |  | Notes |  |  | Root Depth / Bank Height |  | Value | 1.00-0.90 | 0.89-0.50 | 0.49-0.30 | 0.29-0.15 | 0.14-0.05 | <0.05
[13 empty] | Index | 1.0-1.9 | 2.0-3.9 | 4.0-5.9 | 6.0-7.9 | 8.0-9.0 | 10
Weighted Root Density | [10 empty] | Weighted Root Density |  | Value | 100-80 | 79-55 | 54-30 | 29-15 | 14-5 | <5
Root Density (%) |  | Root Depth / Bank Height |  | Value | Index | Bank Erosion Potental |  | Notes |  |  |  |  | Index | 1.0-1.9 | 2.0-3.9 | 4.0-5.9 | 6.0-7.9 | 8.0-9.0 | 10
[11 empty] | Bank Angle |  | Value | 0-20 | 21-60 | 61-80 | 81-90 | 91-119 | >119
[13 empty] | Index | 1.0-1.9 | 2.0-3.9 | 4.0-5.9 | 6.0-7.9 | 8.0-9.0 | 10
Bank Angle | [10 empty] | Surface Protection |  | Value | 100-80 | 79-55 | 54-30 | 29-15 | 14-10 | <10
Bank Angle ( o ) |  |  |  |  | Index | Bank Erosion Potental |  | Notes |  |  |  |  | Index | 1.0-1.9 | 2.0-3.9 | 4.0-5.9 | 6.0-7.9 | 8.0-9.0 | 10
Adjustments
Surface Protection | [9 empty] | Bank Material | Bedrock |  | Bedrock banks have a very low erosion potential.
Surface Protection (%) |  |  |  |  | Index | Bank Erosion Potental |  | Notes |  |  | Boulders |  | Boulder banks have a low erosion potential.
[11 empty] | Cobble |  | Substract 10 points. No adjustment if sand/gravel compose greater than 50% of bank.
[11 empty] | Clay/Silt Loam |  | Add 5 points.
[5 empty] | Adjustment |  |  | Notes |  |  | Gravel |  | Add 5-10 points depending on percentage of bank material composed of sand.
Bank Materials | [10 empty] | Sand |  | Add 10 points.
[5 empty] | Adjustment |  |  | Notes |  |  | Silt / Clay |  | No adjustment.
Bank Stratification | [10 empty] | Stratification
TOTAL SCORE | [10 empty] | Add 5-10 points depending on position of unstable layers in relation to bankfull stage.
Bank Profile
Horizontal Distance | Vertical Height |  | Notes
Bankfull
Horizontal Distance | Vertical Height |  | Notes
Note on AE4: Enter initials of person who entered the data
Note on AQ10: Chris: Josh (Wildland Hydrology, Inc.) said to use the upper values as the category delineations
Note on AT10: Chris: Josh (Wildland Hydrology, Inc.) said to use the upper values as the category delineations
Note on AW10: Chris: Josh (Wildland Hydrology, Inc.) said to use the upper values as the category delineations
Note on AZ10: Chris: Josh (Wildland Hydrology, Inc.) said to use the upper values as the category delineations
Note on BC10: Chris: Josh (Wildland Hydrology, Inc.) said to use the upper values as the category delineations
Note on BF10: Chris: Josh (Wildland Hydrology, Inc.) said to use the upper values as the category delineations

## BK # 63 - NBS
Only enter data in green highlighted cells. All others have equations
Estimating Near-Bank Stress ( NBS ) | [9 empty] | NOTE: Cells with Text & Formulas are Locked; To Unlock Cells, Unprotect Sheet under "Tools" & "Protection"
Stream: |  |  |  |  | Location:
Station: |  |  |  |  | Stream Type: |  |  | Valley Type:
Observers: | [7 empty] | Date:
Methods for Estimating Near-Bank Stress (NBS)
(1) Channel pattern, transverse bar or split channel/central bar creating NBS | [6 empty] | Level I | Reconaissance
(2) Ratio of radius of curvature to bankfull width ( Rc / Wbkf ) | [6 empty] | Level II | General prediction
(3) Ratio of pool slope to average water surface slope ( Sp / S ) | [6 empty] | Level II | General prediction
(4) Ratio of pool slope to riffle slope ( Sp / Srif ) | [6 empty] | Level II | General prediction
(5) Ratio of near-bank maximum depth to bankfull mean depth ( dnb / dbkf ) | [6 empty] | Level III | Detailed prediction
(6) Ratio of near-bank shear stress to bankfull shear stress ( tnb / tbkf ) | [6 empty] | Level III | Detailed prediction
(7) Velocity profiles / Isovels / Velocity gradient | [6 empty] | Level IV | Validation
Level I | -1 | Transverse and/or central bars-short and/or discontinuous……….… |  |  |  |  | …………………...….NBS = High / Very High
|  | Extensive deposition (continuous, cross-channel)……………..……………...……. | [5 empty] | ………………....NBS = Extreme
|  | Chute cutoffs, down-valley meander migration, converging flow…………………… | [5 empty] | ………………….….NBS = Extreme
Level II | -2 | Radius of Curvature Rc (ft) | Bankfull Width Wbkf (ft) | Ratio Rc / Wbkf | Near-Bank Stress (NBS)
| -3 | Pool Slope Sp | Average Slope S | Ratio Sp / S | Near-Bank Stress (NBS) |  | Method
Dominant
Near-Bank Stress
| -4 | Pool Slope Sp | Riffle Slope Srif | Ratio Sp / Srif | Near-Bank Stress (NBS)
Level III | -5 | Near-Bank Max Depth dnb (ft) | Mean Depth dbkf (ft) | Ratio dnb / dbkf | Near-Bank Stress (NBS)
| -6 | Near-Bank Max Depth dnb (ft) | Near-Bank Slope Snb | Near-Bank Shear Stress tnb ( lb/ft2 ) | Mean Depth dbkf (ft) | Average Slope S | Bankfull Shear Stress tbkf ( lb/ft2 ) | Ratio tnb / tbkf | Near-Bank Stress (NBS)
Level IV | -7 | Velocity Gradient ( ft / sec / ft ) |  | Near-Bank Stress (NBS)
Converting Values to a Near-Bank Stress (NBS) Rating
Near-Bank Stress (NBS) ratings |  |  | Method number
|  |  | -1 | -2 | -3 | -4 | -5 | -6 | -7
Very Low |  |  | N / A | > 3.00 | < 0.20 | < 0.40 | < 1.00 | < 0.80 | < 0.50
Low |  |  | N / A | 2.21 – 3.00 | 0.20 – 0.40 | 0.41 – 0.60 | 1.00 – 1.50 | 0.80 – 1.05 | 0.50 – 1.00
Moderate |  |  | N / A | 2.01 – 2.20 | 0.41 – 0.60 | 0.61 – 0.80 | 1.51 – 1.80 | 1.06 – 1.14 | 1.01 – 1.60
High |  |  | See | 1.81 – 2.00 | 0.61 – 0.80 | 0.81 – 1.00 | 1.81 – 2.50 | 1.15 – 1.19 | 1.61 – 2.00
Very High |  |  | -1 | 1.50 – 1.80 | 0.81 – 1.00 | 1.01 – 1.20 | 2.51 – 3.00 | 1.20 – 1.60 | 2.01 – 2.40
Extreme |  |  | Above | < 1.50 | > 1.00 | > 1.20 | > 3.00 | > 1.60 | > 2.40
Overall Near-Bank Stress (NBS) rating

## BK # 64 - BEHI
Only enter data in green highlighted cells. All others have equations
BANK EROSION HAZARD INDEX
Stream: | [6 empty] | Observer(s): |  | Data: |  |  | QA/QC: | Total Score:
Reach: | [6 empty] | Comments:
Location: | [6 empty] | Bank Length | [5 empty] | Total Score Values: | Very Low | Low | Moderate | High | Very High | Extreme
Date: | [13 empty] | 5-10 | 10-20 | 20-30 | 30-40 | 40-45 | 45-50
Erodibility Variables | [9 empty] | Erodibility Variables | Bank Erosion Potential
Bank Height / Bankfull Height Ratio | [13 empty] | Very Low | Low | Moderate | High | Very High | Extreme
Bank Height |  | Bankfull Height |  | Value | Index | Bank Erosion Potental |  | Notes
[11 empty] | Bank Height / Bankfull Height |  | Value | 1.00-1.10 | 1.11-1.19 | 1.20-1.50 | 1.60-2.00 | 2.10-2.80 | >2.80
Root Depth / Bank Height Ratio | [12 empty] | Index | 1.0-1.9 | 2.0-3.9 | 4.0-5.9 | 6.0-7.9 | 8.0-9.0 | 10
Root Depth |  | Bank Height |  | Value | Index | Bank Erosion Potental |  | Notes |  |  | Root Depth / Bank Height |  | Value | 1.00-0.90 | 0.89-0.50 | 0.49-0.30 | 0.29-0.15 | 0.14-0.05 | <0.05
[13 empty] | Index | 1.0-1.9 | 2.0-3.9 | 4.0-5.9 | 6.0-7.9 | 8.0-9.0 | 10
Weighted Root Density | [10 empty] | Weighted Root Density |  | Value | 100-80 | 79-55 | 54-30 | 29-15 | 14-5 | <5
Root Density (%) |  | Root Depth / Bank Height |  | Value | Index | Bank Erosion Potental |  | Notes |  |  |  |  | Index | 1.0-1.9 | 2.0-3.9 | 4.0-5.9 | 6.0-7.9 | 8.0-9.0 | 10
[11 empty] | Bank Angle |  | Value | 0-20 | 21-60 | 61-80 | 81-90 | 91-119 | >119
[13 empty] | Index | 1.0-1.9 | 2.0-3.9 | 4.0-5.9 | 6.0-7.9 | 8.0-9.0 | 10
Bank Angle | [10 empty] | Surface Protection |  | Value | 100-80 | 79-55 | 54-30 | 29-15 | 14-10 | <10
Bank Angle ( o ) |  |  |  |  | Index | Bank Erosion Potental |  | Notes |  |  |  |  | Index | 1.0-1.9 | 2.0-3.9 | 4.0-5.9 | 6.0-7.9 | 8.0-9.0 | 10
Adjustments
Surface Protection | [9 empty] | Bank Material | Bedrock |  | Bedrock banks have a very low erosion potential.
Surface Protection (%) |  |  |  |  | Index | Bank Erosion Potental |  | Notes |  |  | Boulders |  | Boulder banks have a low erosion potential.
[11 empty] | Cobble |  | Substract 10 points. No adjustment if sand/gravel compose greater than 50% of bank.
[11 empty] | Clay/Silt Loam |  | Add 5 points.
[5 empty] | Adjustment |  |  | Notes |  |  | Gravel |  | Add 5-10 points depending on percentage of bank material composed of sand.
Bank Materials | [10 empty] | Sand |  | Add 10 points.
[5 empty] | Adjustment |  |  | Notes |  |  | Silt / Clay |  | No adjustment.
Bank Stratification | [10 empty] | Stratification
TOTAL SCORE | [10 empty] | Add 5-10 points depending on position of unstable layers in relation to bankfull stage.
Bank Profile
Horizontal Distance | Vertical Height |  | Notes
Bankfull
Horizontal Distance | Vertical Height |  | Notes
Note on AE4: Enter initials of person who entered the data
Note on AQ10: Chris: Josh (Wildland Hydrology, Inc.) said to use the upper values as the category delineations
Note on AT10: Chris: Josh (Wildland Hydrology, Inc.) said to use the upper values as the category delineations
Note on AW10: Chris: Josh (Wildland Hydrology, Inc.) said to use the upper values as the category delineations
Note on AZ10: Chris: Josh (Wildland Hydrology, Inc.) said to use the upper values as the category delineations
Note on BC10: Chris: Josh (Wildland Hydrology, Inc.) said to use the upper values as the category delineations
Note on BF10: Chris: Josh (Wildland Hydrology, Inc.) said to use the upper values as the category delineations

## BK # 64 - NBS
Only enter data in green highlighted cells. All others have equations
Estimating Near-Bank Stress ( NBS ) | [9 empty] | NOTE: Cells with Text & Formulas are Locked; To Unlock Cells, Unprotect Sheet under "Tools" & "Protection"
Stream: |  |  |  |  | Location:
Station: |  |  |  |  | Stream Type: |  |  | Valley Type:
Observers: | [7 empty] | Date:
Methods for Estimating Near-Bank Stress (NBS)
(1) Channel pattern, transverse bar or split channel/central bar creating NBS | [6 empty] | Level I | Reconaissance
(2) Ratio of radius of curvature to bankfull width ( Rc / Wbkf ) | [6 empty] | Level II | General prediction
(3) Ratio of pool slope to average water surface slope ( Sp / S ) | [6 empty] | Level II | General prediction
(4) Ratio of pool slope to riffle slope ( Sp / Srif ) | [6 empty] | Level II | General prediction
(5) Ratio of near-bank maximum depth to bankfull mean depth ( dnb / dbkf ) | [6 empty] | Level III | Detailed prediction
(6) Ratio of near-bank shear stress to bankfull shear stress ( tnb / tbkf ) | [6 empty] | Level III | Detailed prediction
(7) Velocity profiles / Isovels / Velocity gradient | [6 empty] | Level IV | Validation
Level I | -1 | Transverse and/or central bars-short and/or discontinuous……….… |  |  |  |  | …………………...….NBS = High / Very High
|  | Extensive deposition (continuous, cross-channel)……………..……………...……. | [5 empty] | ………………....NBS = Extreme
|  | Chute cutoffs, down-valley meander migration, converging flow…………………… | [5 empty] | ………………….….NBS = Extreme
Level II | -2 | Radius of Curvature Rc (ft) | Bankfull Width Wbkf (ft) | Ratio Rc / Wbkf | Near-Bank Stress (NBS)
| -3 | Pool Slope Sp | Average Slope S | Ratio Sp / S | Near-Bank Stress (NBS) |  | Method
Dominant
Near-Bank Stress
| -4 | Pool Slope Sp | Riffle Slope Srif | Ratio Sp / Srif | Near-Bank Stress (NBS)
Level III | -5 | Near-Bank Max Depth dnb (ft) | Mean Depth dbkf (ft) | Ratio dnb / dbkf | Near-Bank Stress (NBS)
| -6 | Near-Bank Max Depth dnb (ft) | Near-Bank Slope Snb | Near-Bank Shear Stress tnb ( lb/ft2 ) | Mean Depth dbkf (ft) | Average Slope S | Bankfull Shear Stress tbkf ( lb/ft2 ) | Ratio tnb / tbkf | Near-Bank Stress (NBS)
Level IV | -7 | Velocity Gradient ( ft / sec / ft ) |  | Near-Bank Stress (NBS)
Converting Values to a Near-Bank Stress (NBS) Rating
Near-Bank Stress (NBS) ratings |  |  | Method number
|  |  | -1 | -2 | -3 | -4 | -5 | -6 | -7
Very Low |  |  | N / A | > 3.00 | < 0.20 | < 0.40 | < 1.00 | < 0.80 | < 0.50
Low |  |  | N / A | 2.21 – 3.00 | 0.20 – 0.40 | 0.41 – 0.60 | 1.00 – 1.50 | 0.80 – 1.05 | 0.50 – 1.00
Moderate |  |  | N / A | 2.01 – 2.20 | 0.41 – 0.60 | 0.61 – 0.80 | 1.51 – 1.80 | 1.06 – 1.14 | 1.01 – 1.60
High |  |  | See | 1.81 – 2.00 | 0.61 – 0.80 | 0.81 – 1.00 | 1.81 – 2.50 | 1.15 – 1.19 | 1.61 – 2.00
Very High |  |  | -1 | 1.50 – 1.80 | 0.81 – 1.00 | 1.01 – 1.20 | 2.51 – 3.00 | 1.20 – 1.60 | 2.01 – 2.40
Extreme |  |  | Above | < 1.50 | > 1.00 | > 1.20 | > 3.00 | > 1.60 | > 2.40
Overall Near-Bank Stress (NBS) rating

## BK # 65 - BEHI
Only enter data in green highlighted cells. All others have equations
BANK EROSION HAZARD INDEX
Stream: | [6 empty] | Observer(s): |  | Data: |  |  | QA/QC: | Total Score:
Reach: | [6 empty] | Comments:
Location: | [6 empty] | Bank Length | [5 empty] | Total Score Values: | Very Low | Low | Moderate | High | Very High | Extreme
Date: | [13 empty] | 5-10 | 10-20 | 20-30 | 30-40 | 40-45 | 45-50
Erodibility Variables | [9 empty] | Erodibility Variables | Bank Erosion Potential
Bank Height / Bankfull Height Ratio | [13 empty] | Very Low | Low | Moderate | High | Very High | Extreme
Bank Height |  | Bankfull Height |  | Value | Index | Bank Erosion Potental |  | Notes
[11 empty] | Bank Height / Bankfull Height |  | Value | 1.00-1.10 | 1.11-1.19 | 1.20-1.50 | 1.60-2.00 | 2.10-2.80 | >2.80
Root Depth / Bank Height Ratio | [12 empty] | Index | 1.0-1.9 | 2.0-3.9 | 4.0-5.9 | 6.0-7.9 | 8.0-9.0 | 10
Root Depth |  | Bank Height |  | Value | Index | Bank Erosion Potental |  | Notes |  |  | Root Depth / Bank Height |  | Value | 1.00-0.90 | 0.89-0.50 | 0.49-0.30 | 0.29-0.15 | 0.14-0.05 | <0.05
[13 empty] | Index | 1.0-1.9 | 2.0-3.9 | 4.0-5.9 | 6.0-7.9 | 8.0-9.0 | 10
Weighted Root Density | [10 empty] | Weighted Root Density |  | Value | 100-80 | 79-55 | 54-30 | 29-15 | 14-5 | <5
Root Density (%) |  | Root Depth / Bank Height |  | Value | Index | Bank Erosion Potental |  | Notes |  |  |  |  | Index | 1.0-1.9 | 2.0-3.9 | 4.0-5.9 | 6.0-7.9 | 8.0-9.0 | 10
[11 empty] | Bank Angle |  | Value | 0-20 | 21-60 | 61-80 | 81-90 | 91-119 | >119
[13 empty] | Index | 1.0-1.9 | 2.0-3.9 | 4.0-5.9 | 6.0-7.9 | 8.0-9.0 | 10
Bank Angle | [10 empty] | Surface Protection |  | Value | 100-80 | 79-55 | 54-30 | 29-15 | 14-10 | <10
Bank Angle ( o ) |  |  |  |  | Index | Bank Erosion Potental |  | Notes |  |  |  |  | Index | 1.0-1.9 | 2.0-3.9 | 4.0-5.9 | 6.0-7.9 | 8.0-9.0 | 10
Adjustments
Surface Protection | [9 empty] | Bank Material | Bedrock |  | Bedrock banks have a very low erosion potential.
Surface Protection (%) |  |  |  |  | Index | Bank Erosion Potental |  | Notes |  |  | Boulders |  | Boulder banks have a low erosion potential.
[11 empty] | Cobble |  | Substract 10 points. No adjustment if sand/gravel compose greater than 50% of bank.
[11 empty] | Clay/Silt Loam |  | Add 5 points.
[5 empty] | Adjustment |  |  | Notes |  |  | Gravel |  | Add 5-10 points depending on percentage of bank material composed of sand.
Bank Materials | [10 empty] | Sand |  | Add 10 points.
[5 empty] | Adjustment |  |  | Notes |  |  | Silt / Clay |  | No adjustment.
Bank Stratification | [10 empty] | Stratification
TOTAL SCORE | [10 empty] | Add 5-10 points depending on position of unstable layers in relation to bankfull stage.
Bank Profile
Horizontal Distance | Vertical Height |  | Notes
Bankfull
Horizontal Distance | Vertical Height |  | Notes
Note on AE4: Enter initials of person who entered the data
Note on AQ10: Chris: Josh (Wildland Hydrology, Inc.) said to use the upper values as the category delineations
Note on AT10: Chris: Josh (Wildland Hydrology, Inc.) said to use the upper values as the category delineations
Note on AW10: Chris: Josh (Wildland Hydrology, Inc.) said to use the upper values as the category delineations
Note on AZ10: Chris: Josh (Wildland Hydrology, Inc.) said to use the upper values as the category delineations
Note on BC10: Chris: Josh (Wildland Hydrology, Inc.) said to use the upper values as the category delineations
Note on BF10: Chris: Josh (Wildland Hydrology, Inc.) said to use the upper values as the category delineations

## BK # 65 - NBS
Only enter data in green highlighted cells. All others have equations
Estimating Near-Bank Stress ( NBS ) | [9 empty] | NOTE: Cells with Text & Formulas are Locked; To Unlock Cells, Unprotect Sheet under "Tools" & "Protection"
Stream: |  |  |  |  | Location:
Station: |  |  |  |  | Stream Type: |  |  | Valley Type:
Observers: | [7 empty] | Date:
Methods for Estimating Near-Bank Stress (NBS)
(1) Channel pattern, transverse bar or split channel/central bar creating NBS | [6 empty] | Level I | Reconaissance
(2) Ratio of radius of curvature to bankfull width ( Rc / Wbkf ) | [6 empty] | Level II | General prediction
(3) Ratio of pool slope to average water surface slope ( Sp / S ) | [6 empty] | Level II | General prediction
(4) Ratio of pool slope to riffle slope ( Sp / Srif ) | [6 empty] | Level II | General prediction
(5) Ratio of near-bank maximum depth to bankfull mean depth ( dnb / dbkf ) | [6 empty] | Level III | Detailed prediction
(6) Ratio of near-bank shear stress to bankfull shear stress ( tnb / tbkf ) | [6 empty] | Level III | Detailed prediction
(7) Velocity profiles / Isovels / Velocity gradient | [6 empty] | Level IV | Validation
Level I | -1 | Transverse and/or central bars-short and/or discontinuous……….… |  |  |  |  | …………………...….NBS = High / Very High
|  | Extensive deposition (continuous, cross-channel)……………..……………...……. | [5 empty] | ………………....NBS = Extreme
|  | Chute cutoffs, down-valley meander migration, converging flow…………………… | [5 empty] | ………………….….NBS = Extreme
Level II | -2 | Radius of Curvature Rc (ft) | Bankfull Width Wbkf (ft) | Ratio Rc / Wbkf | Near-Bank Stress (NBS)
| -3 | Pool Slope Sp | Average Slope S | Ratio Sp / S | Near-Bank Stress (NBS) |  | Method
Dominant
Near-Bank Stress
| -4 | Pool Slope Sp | Riffle Slope Srif | Ratio Sp / Srif | Near-Bank Stress (NBS)
Level III | -5 | Near-Bank Max Depth dnb (ft) | Mean Depth dbkf (ft) | Ratio dnb / dbkf | Near-Bank Stress (NBS)
| -6 | Near-Bank Max Depth dnb (ft) | Near-Bank Slope Snb | Near-Bank Shear Stress tnb ( lb/ft2 ) | Mean Depth dbkf (ft) | Average Slope S | Bankfull Shear Stress tbkf ( lb/ft2 ) | Ratio tnb / tbkf | Near-Bank Stress (NBS)
Level IV | -7 | Velocity Gradient ( ft / sec / ft ) |  | Near-Bank Stress (NBS)
Converting Values to a Near-Bank Stress (NBS) Rating
Near-Bank Stress (NBS) ratings |  |  | Method number
|  |  | -1 | -2 | -3 | -4 | -5 | -6 | -7
Very Low |  |  | N / A | > 3.00 | < 0.20 | < 0.40 | < 1.00 | < 0.80 | < 0.50
Low |  |  | N / A | 2.21 – 3.00 | 0.20 – 0.40 | 0.41 – 0.60 | 1.00 – 1.50 | 0.80 – 1.05 | 0.50 – 1.00
Moderate |  |  | N / A | 2.01 – 2.20 | 0.41 – 0.60 | 0.61 – 0.80 | 1.51 – 1.80 | 1.06 – 1.14 | 1.01 – 1.60
High |  |  | See | 1.81 – 2.00 | 0.61 – 0.80 | 0.81 – 1.00 | 1.81 – 2.50 | 1.15 – 1.19 | 1.61 – 2.00
Very High |  |  | -1 | 1.50 – 1.80 | 0.81 – 1.00 | 1.01 – 1.20 | 2.51 – 3.00 | 1.20 – 1.60 | 2.01 – 2.40
Extreme |  |  | Above | < 1.50 | > 1.00 | > 1.20 | > 3.00 | > 1.60 | > 2.40
Overall Near-Bank Stress (NBS) rating

## BK # 66 - BEHI
Only enter data in green highlighted cells. All others have equations
BANK EROSION HAZARD INDEX
Stream: | [6 empty] | Observer(s): |  | Data: |  |  | QA/QC: | Total Score:
Reach: | [6 empty] | Comments:
Location: | [6 empty] | Bank Length | [5 empty] | Total Score Values: | Very Low | Low | Moderate | High | Very High | Extreme
Date: | [13 empty] | 5-10 | 10-20 | 20-30 | 30-40 | 40-45 | 45-50
Erodibility Variables | [9 empty] | Erodibility Variables | Bank Erosion Potential
Bank Height / Bankfull Height Ratio | [13 empty] | Very Low | Low | Moderate | High | Very High | Extreme
Bank Height |  | Bankfull Height |  | Value | Index | Bank Erosion Potental |  | Notes
[11 empty] | Bank Height / Bankfull Height |  | Value | 1.00-1.10 | 1.11-1.19 | 1.20-1.50 | 1.60-2.00 | 2.10-2.80 | >2.80
Root Depth / Bank Height Ratio | [12 empty] | Index | 1.0-1.9 | 2.0-3.9 | 4.0-5.9 | 6.0-7.9 | 8.0-9.0 | 10
Root Depth |  | Bank Height |  | Value | Index | Bank Erosion Potental |  | Notes |  |  | Root Depth / Bank Height |  | Value | 1.00-0.90 | 0.89-0.50 | 0.49-0.30 | 0.29-0.15 | 0.14-0.05 | <0.05
[13 empty] | Index | 1.0-1.9 | 2.0-3.9 | 4.0-5.9 | 6.0-7.9 | 8.0-9.0 | 10
Weighted Root Density | [10 empty] | Weighted Root Density |  | Value | 100-80 | 79-55 | 54-30 | 29-15 | 14-5 | <5
Root Density (%) |  | Root Depth / Bank Height |  | Value | Index | Bank Erosion Potental |  | Notes |  |  |  |  | Index | 1.0-1.9 | 2.0-3.9 | 4.0-5.9 | 6.0-7.9 | 8.0-9.0 | 10
[11 empty] | Bank Angle |  | Value | 0-20 | 21-60 | 61-80 | 81-90 | 91-119 | >119
[13 empty] | Index | 1.0-1.9 | 2.0-3.9 | 4.0-5.9 | 6.0-7.9 | 8.0-9.0 | 10
Bank Angle | [10 empty] | Surface Protection |  | Value | 100-80 | 79-55 | 54-30 | 29-15 | 14-10 | <10
Bank Angle ( o ) |  |  |  |  | Index | Bank Erosion Potental |  | Notes |  |  |  |  | Index | 1.0-1.9 | 2.0-3.9 | 4.0-5.9 | 6.0-7.9 | 8.0-9.0 | 10
Adjustments
Surface Protection | [9 empty] | Bank Material | Bedrock |  | Bedrock banks have a very low erosion potential.
Surface Protection (%) |  |  |  |  | Index | Bank Erosion Potental |  | Notes |  |  | Boulders |  | Boulder banks have a low erosion potential.
[11 empty] | Cobble |  | Substract 10 points. No adjustment if sand/gravel compose greater than 50% of bank.
[11 empty] | Clay/Silt Loam |  | Add 5 points.
[5 empty] | Adjustment |  |  | Notes |  |  | Gravel |  | Add 5-10 points depending on percentage of bank material composed of sand.
Bank Materials | [10 empty] | Sand |  | Add 10 points.
[5 empty] | Adjustment |  |  | Notes |  |  | Silt / Clay |  | No adjustment.
Bank Stratification | [10 empty] | Stratification
TOTAL SCORE | [10 empty] | Add 5-10 points depending on position of unstable layers in relation to bankfull stage.
Bank Profile
Horizontal Distance | Vertical Height |  | Notes
Bankfull
Horizontal Distance | Vertical Height |  | Notes
Note on AE4: Enter initials of person who entered the data
Note on AQ10: Chris: Josh (Wildland Hydrology, Inc.) said to use the upper values as the category delineations
Note on AT10: Chris: Josh (Wildland Hydrology, Inc.) said to use the upper values as the category delineations
Note on AW10: Chris: Josh (Wildland Hydrology, Inc.) said to use the upper values as the category delineations
Note on AZ10: Chris: Josh (Wildland Hydrology, Inc.) said to use the upper values as the category delineations
Note on BC10: Chris: Josh (Wildland Hydrology, Inc.) said to use the upper values as the category delineations
Note on BF10: Chris: Josh (Wildland Hydrology, Inc.) said to use the upper values as the category delineations

## BK # 66 - NBS
Only enter data in green highlighted cells. All others have equations
Estimating Near-Bank Stress ( NBS ) | [9 empty] | NOTE: Cells with Text & Formulas are Locked; To Unlock Cells, Unprotect Sheet under "Tools" & "Protection"
Stream: |  |  |  |  | Location:
Station: |  |  |  |  | Stream Type: |  |  | Valley Type:
Observers: | [7 empty] | Date:
Methods for Estimating Near-Bank Stress (NBS)
(1) Channel pattern, transverse bar or split channel/central bar creating NBS | [6 empty] | Level I | Reconaissance
(2) Ratio of radius of curvature to bankfull width ( Rc / Wbkf ) | [6 empty] | Level II | General prediction
(3) Ratio of pool slope to average water surface slope ( Sp / S ) | [6 empty] | Level II | General prediction
(4) Ratio of pool slope to riffle slope ( Sp / Srif ) | [6 empty] | Level II | General prediction
(5) Ratio of near-bank maximum depth to bankfull mean depth ( dnb / dbkf ) | [6 empty] | Level III | Detailed prediction
(6) Ratio of near-bank shear stress to bankfull shear stress ( tnb / tbkf ) | [6 empty] | Level III | Detailed prediction
(7) Velocity profiles / Isovels / Velocity gradient | [6 empty] | Level IV | Validation
Level I | -1 | Transverse and/or central bars-short and/or discontinuous……….… |  |  |  |  | …………………...….NBS = High / Very High
|  | Extensive deposition (continuous, cross-channel)……………..……………...……. | [5 empty] | ………………....NBS = Extreme
|  | Chute cutoffs, down-valley meander migration, converging flow…………………… | [5 empty] | ………………….….NBS = Extreme
Level II | -2 | Radius of Curvature Rc (ft) | Bankfull Width Wbkf (ft) | Ratio Rc / Wbkf | Near-Bank Stress (NBS)
| -3 | Pool Slope Sp | Average Slope S | Ratio Sp / S | Near-Bank Stress (NBS) |  | Method
Dominant
Near-Bank Stress
| -4 | Pool Slope Sp | Riffle Slope Srif | Ratio Sp / Srif | Near-Bank Stress (NBS)
Level III | -5 | Near-Bank Max Depth dnb (ft) | Mean Depth dbkf (ft) | Ratio dnb / dbkf | Near-Bank Stress (NBS)
| -6 | Near-Bank Max Depth dnb (ft) | Near-Bank Slope Snb | Near-Bank Shear Stress tnb ( lb/ft2 ) | Mean Depth dbkf (ft) | Average Slope S | Bankfull Shear Stress tbkf ( lb/ft2 ) | Ratio tnb / tbkf | Near-Bank Stress (NBS)
Level IV | -7 | Velocity Gradient ( ft / sec / ft ) |  | Near-Bank Stress (NBS)
Converting Values to a Near-Bank Stress (NBS) Rating
Near-Bank Stress (NBS) ratings |  |  | Method number
|  |  | -1 | -2 | -3 | -4 | -5 | -6 | -7
Very Low |  |  | N / A | > 3.00 | < 0.20 | < 0.40 | < 1.00 | < 0.80 | < 0.50
Low |  |  | N / A | 2.21 – 3.00 | 0.20 – 0.40 | 0.41 – 0.60 | 1.00 – 1.50 | 0.80 – 1.05 | 0.50 – 1.00
Moderate |  |  | N / A | 2.01 – 2.20 | 0.41 – 0.60 | 0.61 – 0.80 | 1.51 – 1.80 | 1.06 – 1.14 | 1.01 – 1.60
High |  |  | See | 1.81 – 2.00 | 0.61 – 0.80 | 0.81 – 1.00 | 1.81 – 2.50 | 1.15 – 1.19 | 1.61 – 2.00
Very High |  |  | -1 | 1.50 – 1.80 | 0.81 – 1.00 | 1.01 – 1.20 | 2.51 – 3.00 | 1.20 – 1.60 | 2.01 – 2.40
Extreme |  |  | Above | < 1.50 | > 1.00 | > 1.20 | > 3.00 | > 1.60 | > 2.40
Overall Near-Bank Stress (NBS) rating

## BK # 67 - BEHI
Only enter data in green highlighted cells. All others have equations
BANK EROSION HAZARD INDEX
Stream: | [6 empty] | Observer(s): |  | Data: |  |  | QA/QC: | Total Score:
Reach: | [6 empty] | Comments:
Location: | [6 empty] | Bank Length | [5 empty] | Total Score Values: | Very Low | Low | Moderate | High | Very High | Extreme
Date: | [13 empty] | 5-10 | 10-20 | 20-30 | 30-40 | 40-45 | 45-50
Erodibility Variables | [9 empty] | Erodibility Variables | Bank Erosion Potential
Bank Height / Bankfull Height Ratio | [13 empty] | Very Low | Low | Moderate | High | Very High | Extreme
Bank Height |  | Bankfull Height |  | Value | Index | Bank Erosion Potental |  | Notes
[11 empty] | Bank Height / Bankfull Height |  | Value | 1.00-1.10 | 1.11-1.19 | 1.20-1.50 | 1.60-2.00 | 2.10-2.80 | >2.80
Root Depth / Bank Height Ratio | [12 empty] | Index | 1.0-1.9 | 2.0-3.9 | 4.0-5.9 | 6.0-7.9 | 8.0-9.0 | 10
Root Depth |  | Bank Height |  | Value | Index | Bank Erosion Potental |  | Notes |  |  | Root Depth / Bank Height |  | Value | 1.00-0.90 | 0.89-0.50 | 0.49-0.30 | 0.29-0.15 | 0.14-0.05 | <0.05
[13 empty] | Index | 1.0-1.9 | 2.0-3.9 | 4.0-5.9 | 6.0-7.9 | 8.0-9.0 | 10
Weighted Root Density | [10 empty] | Weighted Root Density |  | Value | 100-80 | 79-55 | 54-30 | 29-15 | 14-5 | <5
Root Density (%) |  | Root Depth / Bank Height |  | Value | Index | Bank Erosion Potental |  | Notes |  |  |  |  | Index | 1.0-1.9 | 2.0-3.9 | 4.0-5.9 | 6.0-7.9 | 8.0-9.0 | 10
[11 empty] | Bank Angle |  | Value | 0-20 | 21-60 | 61-80 | 81-90 | 91-119 | >119
[13 empty] | Index | 1.0-1.9 | 2.0-3.9 | 4.0-5.9 | 6.0-7.9 | 8.0-9.0 | 10
Bank Angle | [10 empty] | Surface Protection |  | Value | 100-80 | 79-55 | 54-30 | 29-15 | 14-10 | <10
Bank Angle ( o ) |  |  |  |  | Index | Bank Erosion Potental |  | Notes |  |  |  |  | Index | 1.0-1.9 | 2.0-3.9 | 4.0-5.9 | 6.0-7.9 | 8.0-9.0 | 10
Adjustments
Surface Protection | [9 empty] | Bank Material | Bedrock |  | Bedrock banks have a very low erosion potential.
Surface Protection (%) |  |  |  |  | Index | Bank Erosion Potental |  | Notes |  |  | Boulders |  | Boulder banks have a low erosion potential.
[11 empty] | Cobble |  | Substract 10 points. No adjustment if sand/gravel compose greater than 50% of bank.
[11 empty] | Clay/Silt Loam |  | Add 5 points.
[5 empty] | Adjustment |  |  | Notes |  |  | Gravel |  | Add 5-10 points depending on percentage of bank material composed of sand.
Bank Materials | [10 empty] | Sand |  | Add 10 points.
[5 empty] | Adjustment |  |  | Notes |  |  | Silt / Clay |  | No adjustment.
Bank Stratification | [10 empty] | Stratification
TOTAL SCORE | [10 empty] | Add 5-10 points depending on position of unstable layers in relation to bankfull stage.
Bank Profile
Horizontal Distance | Vertical Height |  | Notes
Bankfull
Horizontal Distance | Vertical Height |  | Notes
Note on AE4: Enter initials of person who entered the data
Note on AQ10: Chris: Josh (Wildland Hydrology, Inc.) said to use the upper values as the category delineations
Note on AT10: Chris: Josh (Wildland Hydrology, Inc.) said to use the upper values as the category delineations
Note on AW10: Chris: Josh (Wildland Hydrology, Inc.) said to use the upper values as the category delineations
Note on AZ10: Chris: Josh (Wildland Hydrology, Inc.) said to use the upper values as the category delineations
Note on BC10: Chris: Josh (Wildland Hydrology, Inc.) said to use the upper values as the category delineations
Note on BF10: Chris: Josh (Wildland Hydrology, Inc.) said to use the upper values as the category delineations

## BK # 67 - NBS
Only enter data in green highlighted cells. All others have equations
Estimating Near-Bank Stress ( NBS ) | [9 empty] | NOTE: Cells with Text & Formulas are Locked; To Unlock Cells, Unprotect Sheet under "Tools" & "Protection"
Stream: |  |  |  |  | Location:
Station: |  |  |  |  | Stream Type: |  |  | Valley Type:
Observers: | [7 empty] | Date:
Methods for Estimating Near-Bank Stress (NBS)
(1) Channel pattern, transverse bar or split channel/central bar creating NBS | [6 empty] | Level I | Reconaissance
(2) Ratio of radius of curvature to bankfull width ( Rc / Wbkf ) | [6 empty] | Level II | General prediction
(3) Ratio of pool slope to average water surface slope ( Sp / S ) | [6 empty] | Level II | General prediction
(4) Ratio of pool slope to riffle slope ( Sp / Srif ) | [6 empty] | Level II | General prediction
(5) Ratio of near-bank maximum depth to bankfull mean depth ( dnb / dbkf ) | [6 empty] | Level III | Detailed prediction
(6) Ratio of near-bank shear stress to bankfull shear stress ( tnb / tbkf ) | [6 empty] | Level III | Detailed prediction
(7) Velocity profiles / Isovels / Velocity gradient | [6 empty] | Level IV | Validation
Level I | -1 | Transverse and/or central bars-short and/or discontinuous……….… |  |  |  |  | …………………...….NBS = High / Very High
|  | Extensive deposition (continuous, cross-channel)……………..……………...……. | [5 empty] | ………………....NBS = Extreme
|  | Chute cutoffs, down-valley meander migration, converging flow…………………… | [5 empty] | ………………….….NBS = Extreme
Level II | -2 | Radius of Curvature Rc (ft) | Bankfull Width Wbkf (ft) | Ratio Rc / Wbkf | Near-Bank Stress (NBS)
| -3 | Pool Slope Sp | Average Slope S | Ratio Sp / S | Near-Bank Stress (NBS) |  | Method
Dominant
Near-Bank Stress
| -4 | Pool Slope Sp | Riffle Slope Srif | Ratio Sp / Srif | Near-Bank Stress (NBS)
Level III | -5 | Near-Bank Max Depth dnb (ft) | Mean Depth dbkf (ft) | Ratio dnb / dbkf | Near-Bank Stress (NBS)
| -6 | Near-Bank Max Depth dnb (ft) | Near-Bank Slope Snb | Near-Bank Shear Stress tnb ( lb/ft2 ) | Mean Depth dbkf (ft) | Average Slope S | Bankfull Shear Stress tbkf ( lb/ft2 ) | Ratio tnb / tbkf | Near-Bank Stress (NBS)
Level IV | -7 | Velocity Gradient ( ft / sec / ft ) |  | Near-Bank Stress (NBS)
Converting Values to a Near-Bank Stress (NBS) Rating
Near-Bank Stress (NBS) ratings |  |  | Method number
|  |  | -1 | -2 | -3 | -4 | -5 | -6 | -7
Very Low |  |  | N / A | > 3.00 | < 0.20 | < 0.40 | < 1.00 | < 0.80 | < 0.50
Low |  |  | N / A | 2.21 – 3.00 | 0.20 – 0.40 | 0.41 – 0.60 | 1.00 – 1.50 | 0.80 – 1.05 | 0.50 – 1.00
Moderate |  |  | N / A | 2.01 – 2.20 | 0.41 – 0.60 | 0.61 – 0.80 | 1.51 – 1.80 | 1.06 – 1.14 | 1.01 – 1.60
High |  |  | See | 1.81 – 2.00 | 0.61 – 0.80 | 0.81 – 1.00 | 1.81 – 2.50 | 1.15 – 1.19 | 1.61 – 2.00
Very High |  |  | -1 | 1.50 – 1.80 | 0.81 – 1.00 | 1.01 – 1.20 | 2.51 – 3.00 | 1.20 – 1.60 | 2.01 – 2.40
Extreme |  |  | Above | < 1.50 | > 1.00 | > 1.20 | > 3.00 | > 1.60 | > 2.40
Overall Near-Bank Stress (NBS) rating

## BK # 68 - BEHI
Only enter data in green highlighted cells. All others have equations
BANK EROSION HAZARD INDEX
Stream: | [6 empty] | Observer(s): |  | Data: |  |  | QA/QC: | Total Score:
Reach: | [6 empty] | Comments:
Location: | [6 empty] | Bank Length | [5 empty] | Total Score Values: | Very Low | Low | Moderate | High | Very High | Extreme
Date: | [13 empty] | 5-10 | 10-20 | 20-30 | 30-40 | 40-45 | 45-50
Erodibility Variables | [9 empty] | Erodibility Variables | Bank Erosion Potential
Bank Height / Bankfull Height Ratio | [13 empty] | Very Low | Low | Moderate | High | Very High | Extreme
Bank Height |  | Bankfull Height |  | Value | Index | Bank Erosion Potental |  | Notes
[11 empty] | Bank Height / Bankfull Height |  | Value | 1.00-1.10 | 1.11-1.19 | 1.20-1.50 | 1.60-2.00 | 2.10-2.80 | >2.80
Root Depth / Bank Height Ratio | [12 empty] | Index | 1.0-1.9 | 2.0-3.9 | 4.0-5.9 | 6.0-7.9 | 8.0-9.0 | 10
Root Depth |  | Bank Height |  | Value | Index | Bank Erosion Potental |  | Notes |  |  | Root Depth / Bank Height |  | Value | 1.00-0.90 | 0.89-0.50 | 0.49-0.30 | 0.29-0.15 | 0.14-0.05 | <0.05
[13 empty] | Index | 1.0-1.9 | 2.0-3.9 | 4.0-5.9 | 6.0-7.9 | 8.0-9.0 | 10
Weighted Root Density | [10 empty] | Weighted Root Density |  | Value | 100-80 | 79-55 | 54-30 | 29-15 | 14-5 | <5
Root Density (%) |  | Root Depth / Bank Height |  | Value | Index | Bank Erosion Potental |  | Notes |  |  |  |  | Index | 1.0-1.9 | 2.0-3.9 | 4.0-5.9 | 6.0-7.9 | 8.0-9.0 | 10
[11 empty] | Bank Angle |  | Value | 0-20 | 21-60 | 61-80 | 81-90 | 91-119 | >119
[13 empty] | Index | 1.0-1.9 | 2.0-3.9 | 4.0-5.9 | 6.0-7.9 | 8.0-9.0 | 10
Bank Angle | [10 empty] | Surface Protection |  | Value | 100-80 | 79-55 | 54-30 | 29-15 | 14-10 | <10
Bank Angle ( o ) |  |  |  |  | Index | Bank Erosion Potental |  | Notes |  |  |  |  | Index | 1.0-1.9 | 2.0-3.9 | 4.0-5.9 | 6.0-7.9 | 8.0-9.0 | 10
Adjustments
Surface Protection | [9 empty] | Bank Material | Bedrock |  | Bedrock banks have a very low erosion potential.
Surface Protection (%) |  |  |  |  | Index | Bank Erosion Potental |  | Notes |  |  | Boulders |  | Boulder banks have a low erosion potential.
[11 empty] | Cobble |  | Substract 10 points. No adjustment if sand/gravel compose greater than 50% of bank.
[11 empty] | Clay/Silt Loam |  | Add 5 points.
[5 empty] | Adjustment |  |  | Notes |  |  | Gravel |  | Add 5-10 points depending on percentage of bank material composed of sand.
Bank Materials | [10 empty] | Sand |  | Add 10 points.
[5 empty] | Adjustment |  |  | Notes |  |  | Silt / Clay |  | No adjustment.
Bank Stratification | [10 empty] | Stratification
TOTAL SCORE | [10 empty] | Add 5-10 points depending on position of unstable layers in relation to bankfull stage.
Bank Profile
Horizontal Distance | Vertical Height |  | Notes
Bankfull
Horizontal Distance | Vertical Height |  | Notes
Note on AE4: Enter initials of person who entered the data
Note on AQ10: Chris: Josh (Wildland Hydrology, Inc.) said to use the upper values as the category delineations
Note on AT10: Chris: Josh (Wildland Hydrology, Inc.) said to use the upper values as the category delineations
Note on AW10: Chris: Josh (Wildland Hydrology, Inc.) said to use the upper values as the category delineations
Note on AZ10: Chris: Josh (Wildland Hydrology, Inc.) said to use the upper values as the category delineations
Note on BC10: Chris: Josh (Wildland Hydrology, Inc.) said to use the upper values as the category delineations
Note on BF10: Chris: Josh (Wildland Hydrology, Inc.) said to use the upper values as the category delineations

## BK # 68 - NBS
Only enter data in green highlighted cells. All others have equations
Estimating Near-Bank Stress ( NBS ) | [9 empty] | NOTE: Cells with Text & Formulas are Locked; To Unlock Cells, Unprotect Sheet under "Tools" & "Protection"
Stream: |  |  |  |  | Location:
Station: |  |  |  |  | Stream Type: |  |  | Valley Type:
Observers: | [7 empty] | Date:
Methods for Estimating Near-Bank Stress (NBS)
(1) Channel pattern, transverse bar or split channel/central bar creating NBS | [6 empty] | Level I | Reconaissance
(2) Ratio of radius of curvature to bankfull width ( Rc / Wbkf ) | [6 empty] | Level II | General prediction
(3) Ratio of pool slope to average water surface slope ( Sp / S ) | [6 empty] | Level II | General prediction
(4) Ratio of pool slope to riffle slope ( Sp / Srif ) | [6 empty] | Level II | General prediction
(5) Ratio of near-bank maximum depth to bankfull mean depth ( dnb / dbkf ) | [6 empty] | Level III | Detailed prediction
(6) Ratio of near-bank shear stress to bankfull shear stress ( tnb / tbkf ) | [6 empty] | Level III | Detailed prediction
(7) Velocity profiles / Isovels / Velocity gradient | [6 empty] | Level IV | Validation
Level I | -1 | Transverse and/or central bars-short and/or discontinuous……….… |  |  |  |  | …………………...….NBS = High / Very High
|  | Extensive deposition (continuous, cross-channel)……………..……………...……. | [5 empty] | ………………....NBS = Extreme
|  | Chute cutoffs, down-valley meander migration, converging flow…………………… | [5 empty] | ………………….….NBS = Extreme
Level II | -2 | Radius of Curvature Rc (ft) | Bankfull Width Wbkf (ft) | Ratio Rc / Wbkf | Near-Bank Stress (NBS)
| -3 | Pool Slope Sp | Average Slope S | Ratio Sp / S | Near-Bank Stress (NBS) |  | Method
Dominant
Near-Bank Stress
| -4 | Pool Slope Sp | Riffle Slope Srif | Ratio Sp / Srif | Near-Bank Stress (NBS)
Level III | -5 | Near-Bank Max Depth dnb (ft) | Mean Depth dbkf (ft) | Ratio dnb / dbkf | Near-Bank Stress (NBS)
| -6 | Near-Bank Max Depth dnb (ft) | Near-Bank Slope Snb | Near-Bank Shear Stress tnb ( lb/ft2 ) | Mean Depth dbkf (ft) | Average Slope S | Bankfull Shear Stress tbkf ( lb/ft2 ) | Ratio tnb / tbkf | Near-Bank Stress (NBS)
Level IV | -7 | Velocity Gradient ( ft / sec / ft ) |  | Near-Bank Stress (NBS)
Converting Values to a Near-Bank Stress (NBS) Rating
Near-Bank Stress (NBS) ratings |  |  | Method number
|  |  | -1 | -2 | -3 | -4 | -5 | -6 | -7
Very Low |  |  | N / A | > 3.00 | < 0.20 | < 0.40 | < 1.00 | < 0.80 | < 0.50
Low |  |  | N / A | 2.21 – 3.00 | 0.20 – 0.40 | 0.41 – 0.60 | 1.00 – 1.50 | 0.80 – 1.05 | 0.50 – 1.00
Moderate |  |  | N / A | 2.01 – 2.20 | 0.41 – 0.60 | 0.61 – 0.80 | 1.51 – 1.80 | 1.06 – 1.14 | 1.01 – 1.60
High |  |  | See | 1.81 – 2.00 | 0.61 – 0.80 | 0.81 – 1.00 | 1.81 – 2.50 | 1.15 – 1.19 | 1.61 – 2.00
Very High |  |  | -1 | 1.50 – 1.80 | 0.81 – 1.00 | 1.01 – 1.20 | 2.51 – 3.00 | 1.20 – 1.60 | 2.01 – 2.40
Extreme |  |  | Above | < 1.50 | > 1.00 | > 1.20 | > 3.00 | > 1.60 | > 2.40
Overall Near-Bank Stress (NBS) rating

## BK # 69 - BEHI
Only enter data in green highlighted cells. All others have equations
BANK EROSION HAZARD INDEX
Stream: | [6 empty] | Observer(s): |  | Data: |  |  | QA/QC: | Total Score:
Reach: | [6 empty] | Comments:
Location: | [6 empty] | Bank Length | [5 empty] | Total Score Values: | Very Low | Low | Moderate | High | Very High | Extreme
Date: | [13 empty] | 5-10 | 10-20 | 20-30 | 30-40 | 40-45 | 45-50
Erodibility Variables | [9 empty] | Erodibility Variables | Bank Erosion Potential
Bank Height / Bankfull Height Ratio | [13 empty] | Very Low | Low | Moderate | High | Very High | Extreme
Bank Height |  | Bankfull Height |  | Value | Index | Bank Erosion Potental |  | Notes
[11 empty] | Bank Height / Bankfull Height |  | Value | 1.00-1.10 | 1.11-1.19 | 1.20-1.50 | 1.60-2.00 | 2.10-2.80 | >2.80
Root Depth / Bank Height Ratio | [12 empty] | Index | 1.0-1.9 | 2.0-3.9 | 4.0-5.9 | 6.0-7.9 | 8.0-9.0 | 10
Root Depth |  | Bank Height |  | Value | Index | Bank Erosion Potental |  | Notes |  |  | Root Depth / Bank Height |  | Value | 1.00-0.90 | 0.89-0.50 | 0.49-0.30 | 0.29-0.15 | 0.14-0.05 | <0.05
[13 empty] | Index | 1.0-1.9 | 2.0-3.9 | 4.0-5.9 | 6.0-7.9 | 8.0-9.0 | 10
Weighted Root Density | [10 empty] | Weighted Root Density |  | Value | 100-80 | 79-55 | 54-30 | 29-15 | 14-5 | <5
Root Density (%) |  | Root Depth / Bank Height |  | Value | Index | Bank Erosion Potental |  | Notes |  |  |  |  | Index | 1.0-1.9 | 2.0-3.9 | 4.0-5.9 | 6.0-7.9 | 8.0-9.0 | 10
[11 empty] | Bank Angle |  | Value | 0-20 | 21-60 | 61-80 | 81-90 | 91-119 | >119
[13 empty] | Index | 1.0-1.9 | 2.0-3.9 | 4.0-5.9 | 6.0-7.9 | 8.0-9.0 | 10
Bank Angle | [10 empty] | Surface Protection |  | Value | 100-80 | 79-55 | 54-30 | 29-15 | 14-10 | <10
Bank Angle ( o ) |  |  |  |  | Index | Bank Erosion Potental |  | Notes |  |  |  |  | Index | 1.0-1.9 | 2.0-3.9 | 4.0-5.9 | 6.0-7.9 | 8.0-9.0 | 10
Adjustments
Surface Protection | [9 empty] | Bank Material | Bedrock |  | Bedrock banks have a very low erosion potential.
Surface Protection (%) |  |  |  |  | Index | Bank Erosion Potental |  | Notes |  |  | Boulders |  | Boulder banks have a low erosion potential.
[11 empty] | Cobble |  | Substract 10 points. No adjustment if sand/gravel compose greater than 50% of bank.
[11 empty] | Clay/Silt Loam |  | Add 5 points.
[5 empty] | Adjustment |  |  | Notes |  |  | Gravel |  | Add 5-10 points depending on percentage of bank material composed of sand.
Bank Materials | [10 empty] | Sand |  | Add 10 points.
[5 empty] | Adjustment |  |  | Notes |  |  | Silt / Clay |  | No adjustment.
Bank Stratification | [10 empty] | Stratification
TOTAL SCORE | [10 empty] | Add 5-10 points depending on position of unstable layers in relation to bankfull stage.
Bank Profile
Horizontal Distance | Vertical Height |  | Notes
Bankfull
Horizontal Distance | Vertical Height |  | Notes
Note on AE4: Enter initials of person who entered the data
Note on AQ10: Chris: Josh (Wildland Hydrology, Inc.) said to use the upper values as the category delineations
Note on AT10: Chris: Josh (Wildland Hydrology, Inc.) said to use the upper values as the category delineations
Note on AW10: Chris: Josh (Wildland Hydrology, Inc.) said to use the upper values as the category delineations
Note on AZ10: Chris: Josh (Wildland Hydrology, Inc.) said to use the upper values as the category delineations
Note on BC10: Chris: Josh (Wildland Hydrology, Inc.) said to use the upper values as the category delineations
Note on BF10: Chris: Josh (Wildland Hydrology, Inc.) said to use the upper values as the category delineations

## BK # 69 - NBS
Only enter data in green highlighted cells. All others have equations
Estimating Near-Bank Stress ( NBS ) | [9 empty] | NOTE: Cells with Text & Formulas are Locked; To Unlock Cells, Unprotect Sheet under "Tools" & "Protection"
Stream: |  |  |  |  | Location:
Station: |  |  |  |  | Stream Type: |  |  | Valley Type:
Observers: | [7 empty] | Date:
Methods for Estimating Near-Bank Stress (NBS)
(1) Channel pattern, transverse bar or split channel/central bar creating NBS | [6 empty] | Level I | Reconaissance
(2) Ratio of radius of curvature to bankfull width ( Rc / Wbkf ) | [6 empty] | Level II | General prediction
(3) Ratio of pool slope to average water surface slope ( Sp / S ) | [6 empty] | Level II | General prediction
(4) Ratio of pool slope to riffle slope ( Sp / Srif ) | [6 empty] | Level II | General prediction
(5) Ratio of near-bank maximum depth to bankfull mean depth ( dnb / dbkf ) | [6 empty] | Level III | Detailed prediction
(6) Ratio of near-bank shear stress to bankfull shear stress ( tnb / tbkf ) | [6 empty] | Level III | Detailed prediction
(7) Velocity profiles / Isovels / Velocity gradient | [6 empty] | Level IV | Validation
Level I | -1 | Transverse and/or central bars-short and/or discontinuous……….… |  |  |  |  | …………………...….NBS = High / Very High
|  | Extensive deposition (continuous, cross-channel)……………..……………...……. | [5 empty] | ………………....NBS = Extreme
|  | Chute cutoffs, down-valley meander migration, converging flow…………………… | [5 empty] | ………………….….NBS = Extreme
Level II | -2 | Radius of Curvature Rc (ft) | Bankfull Width Wbkf (ft) | Ratio Rc / Wbkf | Near-Bank Stress (NBS)
| -3 | Pool Slope Sp | Average Slope S | Ratio Sp / S | Near-Bank Stress (NBS) |  | Method
Dominant
Near-Bank Stress
| -4 | Pool Slope Sp | Riffle Slope Srif | Ratio Sp / Srif | Near-Bank Stress (NBS)
Level III | -5 | Near-Bank Max Depth dnb (ft) | Mean Depth dbkf (ft) | Ratio dnb / dbkf | Near-Bank Stress (NBS)
| -6 | Near-Bank Max Depth dnb (ft) | Near-Bank Slope Snb | Near-Bank Shear Stress tnb ( lb/ft2 ) | Mean Depth dbkf (ft) | Average Slope S | Bankfull Shear Stress tbkf ( lb/ft2 ) | Ratio tnb / tbkf | Near-Bank Stress (NBS)
Level IV | -7 | Velocity Gradient ( ft / sec / ft ) |  | Near-Bank Stress (NBS)
Converting Values to a Near-Bank Stress (NBS) Rating
Near-Bank Stress (NBS) ratings |  |  | Method number
|  |  | -1 | -2 | -3 | -4 | -5 | -6 | -7
Very Low |  |  | N / A | > 3.00 | < 0.20 | < 0.40 | < 1.00 | < 0.80 | < 0.50
Low |  |  | N / A | 2.21 – 3.00 | 0.20 – 0.40 | 0.41 – 0.60 | 1.00 – 1.50 | 0.80 – 1.05 | 0.50 – 1.00
Moderate |  |  | N / A | 2.01 – 2.20 | 0.41 – 0.60 | 0.61 – 0.80 | 1.51 – 1.80 | 1.06 – 1.14 | 1.01 – 1.60
High |  |  | See | 1.81 – 2.00 | 0.61 – 0.80 | 0.81 – 1.00 | 1.81 – 2.50 | 1.15 – 1.19 | 1.61 – 2.00
Very High |  |  | -1 | 1.50 – 1.80 | 0.81 – 1.00 | 1.01 – 1.20 | 2.51 – 3.00 | 1.20 – 1.60 | 2.01 – 2.40
Extreme |  |  | Above | < 1.50 | > 1.00 | > 1.20 | > 3.00 | > 1.60 | > 2.40
Overall Near-Bank Stress (NBS) rating

## BK # 70 - BEHI
Only enter data in green highlighted cells. All others have equations
BANK EROSION HAZARD INDEX
Stream: | [6 empty] | Observer(s): |  | Data: |  |  | QA/QC: | Total Score:
Reach: | [6 empty] | Comments:
Location: | [6 empty] | Bank Length | [5 empty] | Total Score Values: | Very Low | Low | Moderate | High | Very High | Extreme
Date: | [13 empty] | 5-10 | 10-20 | 20-30 | 30-40 | 40-45 | 45-50
Erodibility Variables | [9 empty] | Erodibility Variables | Bank Erosion Potential
Bank Height / Bankfull Height Ratio | [13 empty] | Very Low | Low | Moderate | High | Very High | Extreme
Bank Height |  | Bankfull Height |  | Value | Index | Bank Erosion Potental |  | Notes
[11 empty] | Bank Height / Bankfull Height |  | Value | 1.00-1.10 | 1.11-1.19 | 1.20-1.50 | 1.60-2.00 | 2.10-2.80 | >2.80
Root Depth / Bank Height Ratio | [12 empty] | Index | 1.0-1.9 | 2.0-3.9 | 4.0-5.9 | 6.0-7.9 | 8.0-9.0 | 10
Root Depth |  | Bank Height |  | Value | Index | Bank Erosion Potental |  | Notes |  |  | Root Depth / Bank Height |  | Value | 1.00-0.90 | 0.89-0.50 | 0.49-0.30 | 0.29-0.15 | 0.14-0.05 | <0.05
[13 empty] | Index | 1.0-1.9 | 2.0-3.9 | 4.0-5.9 | 6.0-7.9 | 8.0-9.0 | 10
Weighted Root Density | [10 empty] | Weighted Root Density |  | Value | 100-80 | 79-55 | 54-30 | 29-15 | 14-5 | <5
Root Density (%) |  | Root Depth / Bank Height |  | Value | Index | Bank Erosion Potental |  | Notes |  |  |  |  | Index | 1.0-1.9 | 2.0-3.9 | 4.0-5.9 | 6.0-7.9 | 8.0-9.0 | 10
[11 empty] | Bank Angle |  | Value | 0-20 | 21-60 | 61-80 | 81-90 | 91-119 | >119
[13 empty] | Index | 1.0-1.9 | 2.0-3.9 | 4.0-5.9 | 6.0-7.9 | 8.0-9.0 | 10
Bank Angle | [10 empty] | Surface Protection |  | Value | 100-80 | 79-55 | 54-30 | 29-15 | 14-10 | <10
Bank Angle ( o ) |  |  |  |  | Index | Bank Erosion Potental |  | Notes |  |  |  |  | Index | 1.0-1.9 | 2.0-3.9 | 4.0-5.9 | 6.0-7.9 | 8.0-9.0 | 10
Adjustments
Surface Protection | [9 empty] | Bank Material | Bedrock |  | Bedrock banks have a very low erosion potential.
Surface Protection (%) |  |  |  |  | Index | Bank Erosion Potental |  | Notes |  |  | Boulders |  | Boulder banks have a low erosion potential.
[11 empty] | Cobble |  | Substract 10 points. No adjustment if sand/gravel compose greater than 50% of bank.
[11 empty] | Clay/Silt Loam |  | Add 5 points.
[5 empty] | Adjustment |  |  | Notes |  |  | Gravel |  | Add 5-10 points depending on percentage of bank material composed of sand.
Bank Materials | [10 empty] | Sand |  | Add 10 points.
[5 empty] | Adjustment |  |  | Notes |  |  | Silt / Clay |  | No adjustment.
Bank Stratification | [10 empty] | Stratification
TOTAL SCORE | [10 empty] | Add 5-10 points depending on position of unstable layers in relation to bankfull stage.
Bank Profile
Horizontal Distance | Vertical Height |  | Notes
Bankfull
Horizontal Distance | Vertical Height |  | Notes
Note on AE4: Enter initials of person who entered the data
Note on AQ10: Chris: Josh (Wildland Hydrology, Inc.) said to use the upper values as the category delineations
Note on AT10: Chris: Josh (Wildland Hydrology, Inc.) said to use the upper values as the category delineations
Note on AW10: Chris: Josh (Wildland Hydrology, Inc.) said to use the upper values as the category delineations
Note on AZ10: Chris: Josh (Wildland Hydrology, Inc.) said to use the upper values as the category delineations
Note on BC10: Chris: Josh (Wildland Hydrology, Inc.) said to use the upper values as the category delineations
Note on BF10: Chris: Josh (Wildland Hydrology, Inc.) said to use the upper values as the category delineations

## BK # 70 - NBS
Only enter data in green highlighted cells. All others have equations
Estimating Near-Bank Stress ( NBS ) | [9 empty] | NOTE: Cells with Text & Formulas are Locked; To Unlock Cells, Unprotect Sheet under "Tools" & "Protection"
Stream: |  |  |  |  | Location:
Station: |  |  |  |  | Stream Type: |  |  | Valley Type:
Observers: | [7 empty] | Date:
Methods for Estimating Near-Bank Stress (NBS)
(1) Channel pattern, transverse bar or split channel/central bar creating NBS | [6 empty] | Level I | Reconaissance
(2) Ratio of radius of curvature to bankfull width ( Rc / Wbkf ) | [6 empty] | Level II | General prediction
(3) Ratio of pool slope to average water surface slope ( Sp / S ) | [6 empty] | Level II | General prediction
(4) Ratio of pool slope to riffle slope ( Sp / Srif ) | [6 empty] | Level II | General prediction
(5) Ratio of near-bank maximum depth to bankfull mean depth ( dnb / dbkf ) | [6 empty] | Level III | Detailed prediction
(6) Ratio of near-bank shear stress to bankfull shear stress ( tnb / tbkf ) | [6 empty] | Level III | Detailed prediction
(7) Velocity profiles / Isovels / Velocity gradient | [6 empty] | Level IV | Validation
Level I | -1 | Transverse and/or central bars-short and/or discontinuous……….… |  |  |  |  | …………………...….NBS = High / Very High
|  | Extensive deposition (continuous, cross-channel)……………..……………...……. | [5 empty] | ………………....NBS = Extreme
|  | Chute cutoffs, down-valley meander migration, converging flow…………………… | [5 empty] | ………………….….NBS = Extreme
Level II | -2 | Radius of Curvature Rc (ft) | Bankfull Width Wbkf (ft) | Ratio Rc / Wbkf | Near-Bank Stress (NBS)
| -3 | Pool Slope Sp | Average Slope S | Ratio Sp / S | Near-Bank Stress (NBS) |  | Method
Dominant
Near-Bank Stress
| -4 | Pool Slope Sp | Riffle Slope Srif | Ratio Sp / Srif | Near-Bank Stress (NBS)
Level III | -5 | Near-Bank Max Depth dnb (ft) | Mean Depth dbkf (ft) | Ratio dnb / dbkf | Near-Bank Stress (NBS)
| -6 | Near-Bank Max Depth dnb (ft) | Near-Bank Slope Snb | Near-Bank Shear Stress tnb ( lb/ft2 ) | Mean Depth dbkf (ft) | Average Slope S | Bankfull Shear Stress tbkf ( lb/ft2 ) | Ratio tnb / tbkf | Near-Bank Stress (NBS)
Level IV | -7 | Velocity Gradient ( ft / sec / ft ) |  | Near-Bank Stress (NBS)
Converting Values to a Near-Bank Stress (NBS) Rating
Near-Bank Stress (NBS) ratings |  |  | Method number
|  |  | -1 | -2 | -3 | -4 | -5 | -6 | -7
Very Low |  |  | N / A | > 3.00 | < 0.20 | < 0.40 | < 1.00 | < 0.80 | < 0.50
Low |  |  | N / A | 2.21 – 3.00 | 0.20 – 0.40 | 0.41 – 0.60 | 1.00 – 1.50 | 0.80 – 1.05 | 0.50 – 1.00
Moderate |  |  | N / A | 2.01 – 2.20 | 0.41 – 0.60 | 0.61 – 0.80 | 1.51 – 1.80 | 1.06 – 1.14 | 1.01 – 1.60
High |  |  | See | 1.81 – 2.00 | 0.61 – 0.80 | 0.81 – 1.00 | 1.81 – 2.50 | 1.15 – 1.19 | 1.61 – 2.00
Very High |  |  | -1 | 1.50 – 1.80 | 0.81 – 1.00 | 1.01 – 1.20 | 2.51 – 3.00 | 1.20 – 1.60 | 2.01 – 2.40
Extreme |  |  | Above | < 1.50 | > 1.00 | > 1.20 | > 3.00 | > 1.60 | > 2.40
Overall Near-Bank Stress (NBS) rating

## BK # 71 - BEHI
Only enter data in green highlighted cells. All others have equations
BANK EROSION HAZARD INDEX
Stream: | [6 empty] | Observer(s): |  | Data: |  |  | QA/QC: | Total Score:
Reach: | [6 empty] | Comments:
Location: | [6 empty] | Bank Length | [5 empty] | Total Score Values: | Very Low | Low | Moderate | High | Very High | Extreme
Date: | [13 empty] | 5-10 | 10-20 | 20-30 | 30-40 | 40-45 | 45-50
Erodibility Variables | [9 empty] | Erodibility Variables | Bank Erosion Potential
Bank Height / Bankfull Height Ratio | [13 empty] | Very Low | Low | Moderate | High | Very High | Extreme
Bank Height |  | Bankfull Height |  | Value | Index | Bank Erosion Potental |  | Notes
[11 empty] | Bank Height / Bankfull Height |  | Value | 1.00-1.10 | 1.11-1.19 | 1.20-1.50 | 1.60-2.00 | 2.10-2.80 | >2.80
Root Depth / Bank Height Ratio | [12 empty] | Index | 1.0-1.9 | 2.0-3.9 | 4.0-5.9 | 6.0-7.9 | 8.0-9.0 | 10
Root Depth |  | Bank Height |  | Value | Index | Bank Erosion Potental |  | Notes |  |  | Root Depth / Bank Height |  | Value | 1.00-0.90 | 0.89-0.50 | 0.49-0.30 | 0.29-0.15 | 0.14-0.05 | <0.05
[13 empty] | Index | 1.0-1.9 | 2.0-3.9 | 4.0-5.9 | 6.0-7.9 | 8.0-9.0 | 10
Weighted Root Density | [10 empty] | Weighted Root Density |  | Value | 100-80 | 79-55 | 54-30 | 29-15 | 14-5 | <5
Root Density (%) |  | Root Depth / Bank Height |  | Value | Index | Bank Erosion Potental |  | Notes |  |  |  |  | Index | 1.0-1.9 | 2.0-3.9 | 4.0-5.9 | 6.0-7.9 | 8.0-9.0 | 10
[11 empty] | Bank Angle |  | Value | 0-20 | 21-60 | 61-80 | 81-90 | 91-119 | >119
[13 empty] | Index | 1.0-1.9 | 2.0-3.9 | 4.0-5.9 | 6.0-7.9 | 8.0-9.0 | 10
Bank Angle | [10 empty] | Surface Protection |  | Value | 100-80 | 79-55 | 54-30 | 29-15 | 14-10 | <10
Bank Angle ( o ) |  |  |  |  | Index | Bank Erosion Potental |  | Notes |  |  |  |  | Index | 1.0-1.9 | 2.0-3.9 | 4.0-5.9 | 6.0-7.9 | 8.0-9.0 | 10
Adjustments
Surface Protection | [9 empty] | Bank Material | Bedrock |  | Bedrock banks have a very low erosion potential.
Surface Protection (%) |  |  |  |  | Index | Bank Erosion Potental |  | Notes |  |  | Boulders |  | Boulder banks have a low erosion potential.
[11 empty] | Cobble |  | Substract 10 points. No adjustment if sand/gravel compose greater than 50% of bank.
[11 empty] | Clay/Silt Loam |  | Add 5 points.
[5 empty] | Adjustment |  |  | Notes |  |  | Gravel |  | Add 5-10 points depending on percentage of bank material composed of sand.
Bank Materials | [10 empty] | Sand |  | Add 10 points.
[5 empty] | Adjustment |  |  | Notes |  |  | Silt / Clay |  | No adjustment.
Bank Stratification | [10 empty] | Stratification
TOTAL SCORE | [10 empty] | Add 5-10 points depending on position of unstable layers in relation to bankfull stage.
Bank Profile
Horizontal Distance | Vertical Height |  | Notes
Bankfull
Horizontal Distance | Vertical Height |  | Notes
Note on AE4: Enter initials of person who entered the data
Note on AQ10: Chris: Josh (Wildland Hydrology, Inc.) said to use the upper values as the category delineations
Note on AT10: Chris: Josh (Wildland Hydrology, Inc.) said to use the upper values as the category delineations
Note on AW10: Chris: Josh (Wildland Hydrology, Inc.) said to use the upper values as the category delineations
Note on AZ10: Chris: Josh (Wildland Hydrology, Inc.) said to use the upper values as the category delineations
Note on BC10: Chris: Josh (Wildland Hydrology, Inc.) said to use the upper values as the category delineations
Note on BF10: Chris: Josh (Wildland Hydrology, Inc.) said to use the upper values as the category delineations

## BK # 71 - NBS
Only enter data in green highlighted cells. All others have equations
Estimating Near-Bank Stress ( NBS ) | [9 empty] | NOTE: Cells with Text & Formulas are Locked; To Unlock Cells, Unprotect Sheet under "Tools" & "Protection"
Stream: |  |  |  |  | Location:
Station: |  |  |  |  | Stream Type: |  |  | Valley Type:
Observers: | [7 empty] | Date:
Methods for Estimating Near-Bank Stress (NBS)
(1) Channel pattern, transverse bar or split channel/central bar creating NBS | [6 empty] | Level I | Reconaissance
(2) Ratio of radius of curvature to bankfull width ( Rc / Wbkf ) | [6 empty] | Level II | General prediction
(3) Ratio of pool slope to average water surface slope ( Sp / S ) | [6 empty] | Level II | General prediction
(4) Ratio of pool slope to riffle slope ( Sp / Srif ) | [6 empty] | Level II | General prediction
(5) Ratio of near-bank maximum depth to bankfull mean depth ( dnb / dbkf ) | [6 empty] | Level III | Detailed prediction
(6) Ratio of near-bank shear stress to bankfull shear stress ( tnb / tbkf ) | [6 empty] | Level III | Detailed prediction
(7) Velocity profiles / Isovels / Velocity gradient | [6 empty] | Level IV | Validation
Level I | -1 | Transverse and/or central bars-short and/or discontinuous……….… |  |  |  |  | …………………...….NBS = High / Very High
|  | Extensive deposition (continuous, cross-channel)……………..……………...……. | [5 empty] | ………………....NBS = Extreme
|  | Chute cutoffs, down-valley meander migration, converging flow…………………… | [5 empty] | ………………….….NBS = Extreme
Level II | -2 | Radius of Curvature Rc (ft) | Bankfull Width Wbkf (ft) | Ratio Rc / Wbkf | Near-Bank Stress (NBS)
| -3 | Pool Slope Sp | Average Slope S | Ratio Sp / S | Near-Bank Stress (NBS) |  | Method
Dominant
Near-Bank Stress
| -4 | Pool Slope Sp | Riffle Slope Srif | Ratio Sp / Srif | Near-Bank Stress (NBS)
Level III | -5 | Near-Bank Max Depth dnb (ft) | Mean Depth dbkf (ft) | Ratio dnb / dbkf | Near-Bank Stress (NBS)
| -6 | Near-Bank Max Depth dnb (ft) | Near-Bank Slope Snb | Near-Bank Shear Stress tnb ( lb/ft2 ) | Mean Depth dbkf (ft) | Average Slope S | Bankfull Shear Stress tbkf ( lb/ft2 ) | Ratio tnb / tbkf | Near-Bank Stress (NBS)
Level IV | -7 | Velocity Gradient ( ft / sec / ft ) |  | Near-Bank Stress (NBS)
Converting Values to a Near-Bank Stress (NBS) Rating
Near-Bank Stress (NBS) ratings |  |  | Method number
|  |  | -1 | -2 | -3 | -4 | -5 | -6 | -7
Very Low |  |  | N / A | > 3.00 | < 0.20 | < 0.40 | < 1.00 | < 0.80 | < 0.50
Low |  |  | N / A | 2.21 – 3.00 | 0.20 – 0.40 | 0.41 – 0.60 | 1.00 – 1.50 | 0.80 – 1.05 | 0.50 – 1.00
Moderate |  |  | N / A | 2.01 – 2.20 | 0.41 – 0.60 | 0.61 – 0.80 | 1.51 – 1.80 | 1.06 – 1.14 | 1.01 – 1.60
High |  |  | See | 1.81 – 2.00 | 0.61 – 0.80 | 0.81 – 1.00 | 1.81 – 2.50 | 1.15 – 1.19 | 1.61 – 2.00
Very High |  |  | -1 | 1.50 – 1.80 | 0.81 – 1.00 | 1.01 – 1.20 | 2.51 – 3.00 | 1.20 – 1.60 | 2.01 – 2.40
Extreme |  |  | Above | < 1.50 | > 1.00 | > 1.20 | > 3.00 | > 1.60 | > 2.40
Overall Near-Bank Stress (NBS) rating

## BK # 72 - BEHI
Only enter data in green highlighted cells. All others have equations
BANK EROSION HAZARD INDEX
Stream: | [6 empty] | Observer(s): |  | Data: |  |  | QA/QC: | Total Score:
Reach: | [6 empty] | Comments:
Location: | [6 empty] | Bank Length | [5 empty] | Total Score Values: | Very Low | Low | Moderate | High | Very High | Extreme
Date: | [13 empty] | 5-10 | 10-20 | 20-30 | 30-40 | 40-45 | 45-50
Erodibility Variables | [9 empty] | Erodibility Variables | Bank Erosion Potential
Bank Height / Bankfull Height Ratio | [13 empty] | Very Low | Low | Moderate | High | Very High | Extreme
Bank Height |  | Bankfull Height |  | Value | Index | Bank Erosion Potental |  | Notes
[11 empty] | Bank Height / Bankfull Height |  | Value | 1.00-1.10 | 1.11-1.19 | 1.20-1.50 | 1.60-2.00 | 2.10-2.80 | >2.80
Root Depth / Bank Height Ratio | [12 empty] | Index | 1.0-1.9 | 2.0-3.9 | 4.0-5.9 | 6.0-7.9 | 8.0-9.0 | 10
Root Depth |  | Bank Height |  | Value | Index | Bank Erosion Potental |  | Notes |  |  | Root Depth / Bank Height |  | Value | 1.00-0.90 | 0.89-0.50 | 0.49-0.30 | 0.29-0.15 | 0.14-0.05 | <0.05
[13 empty] | Index | 1.0-1.9 | 2.0-3.9 | 4.0-5.9 | 6.0-7.9 | 8.0-9.0 | 10
Weighted Root Density | [10 empty] | Weighted Root Density |  | Value | 100-80 | 79-55 | 54-30 | 29-15 | 14-5 | <5
Root Density (%) |  | Root Depth / Bank Height |  | Value | Index | Bank Erosion Potental |  | Notes |  |  |  |  | Index | 1.0-1.9 | 2.0-3.9 | 4.0-5.9 | 6.0-7.9 | 8.0-9.0 | 10
[11 empty] | Bank Angle |  | Value | 0-20 | 21-60 | 61-80 | 81-90 | 91-119 | >119
[13 empty] | Index | 1.0-1.9 | 2.0-3.9 | 4.0-5.9 | 6.0-7.9 | 8.0-9.0 | 10
Bank Angle | [10 empty] | Surface Protection |  | Value | 100-80 | 79-55 | 54-30 | 29-15 | 14-10 | <10
Bank Angle ( o ) |  |  |  |  | Index | Bank Erosion Potental |  | Notes |  |  |  |  | Index | 1.0-1.9 | 2.0-3.9 | 4.0-5.9 | 6.0-7.9 | 8.0-9.0 | 10
Adjustments
Surface Protection | [9 empty] | Bank Material | Bedrock |  | Bedrock banks have a very low erosion potential.
Surface Protection (%) |  |  |  |  | Index | Bank Erosion Potental |  | Notes |  |  | Boulders |  | Boulder banks have a low erosion potential.
[11 empty] | Cobble |  | Substract 10 points. No adjustment if sand/gravel compose greater than 50% of bank.
[11 empty] | Clay/Silt Loam |  | Add 5 points.
[5 empty] | Adjustment |  |  | Notes |  |  | Gravel |  | Add 5-10 points depending on percentage of bank material composed of sand.
Bank Materials | [10 empty] | Sand |  | Add 10 points.
[5 empty] | Adjustment |  |  | Notes |  |  | Silt / Clay |  | No adjustment.
Bank Stratification | [10 empty] | Stratification
TOTAL SCORE | [10 empty] | Add 5-10 points depending on position of unstable layers in relation to bankfull stage.
Bank Profile
Horizontal Distance | Vertical Height |  | Notes
Bankfull
Horizontal Distance | Vertical Height |  | Notes
Note on AE4: Enter initials of person who entered the data
Note on AQ10: Chris: Josh (Wildland Hydrology, Inc.) said to use the upper values as the category delineations
Note on AT10: Chris: Josh (Wildland Hydrology, Inc.) said to use the upper values as the category delineations
Note on AW10: Chris: Josh (Wildland Hydrology, Inc.) said to use the upper values as the category delineations
Note on AZ10: Chris: Josh (Wildland Hydrology, Inc.) said to use the upper values as the category delineations
Note on BC10: Chris: Josh (Wildland Hydrology, Inc.) said to use the upper values as the category delineations
Note on BF10: Chris: Josh (Wildland Hydrology, Inc.) said to use the upper values as the category delineations

## BK # 72 - NBS
Only enter data in green highlighted cells. All others have equations
Estimating Near-Bank Stress ( NBS ) | [9 empty] | NOTE: Cells with Text & Formulas are Locked; To Unlock Cells, Unprotect Sheet under "Tools" & "Protection"
Stream: |  |  |  |  | Location:
Station: |  |  |  |  | Stream Type: |  |  | Valley Type:
Observers: | [7 empty] | Date:
Methods for Estimating Near-Bank Stress (NBS)
(1) Channel pattern, transverse bar or split channel/central bar creating NBS | [6 empty] | Level I | Reconaissance
(2) Ratio of radius of curvature to bankfull width ( Rc / Wbkf ) | [6 empty] | Level II | General prediction
(3) Ratio of pool slope to average water surface slope ( Sp / S ) | [6 empty] | Level II | General prediction
(4) Ratio of pool slope to riffle slope ( Sp / Srif ) | [6 empty] | Level II | General prediction
(5) Ratio of near-bank maximum depth to bankfull mean depth ( dnb / dbkf ) | [6 empty] | Level III | Detailed prediction
(6) Ratio of near-bank shear stress to bankfull shear stress ( tnb / tbkf ) | [6 empty] | Level III | Detailed prediction
(7) Velocity profiles / Isovels / Velocity gradient | [6 empty] | Level IV | Validation
Level I | -1 | Transverse and/or central bars-short and/or discontinuous……….… |  |  |  |  | …………………...….NBS = High / Very High
|  | Extensive deposition (continuous, cross-channel)……………..……………...……. | [5 empty] | ………………....NBS = Extreme
|  | Chute cutoffs, down-valley meander migration, converging flow…………………… | [5 empty] | ………………….….NBS = Extreme
Level II | -2 | Radius of Curvature Rc (ft) | Bankfull Width Wbkf (ft) | Ratio Rc / Wbkf | Near-Bank Stress (NBS)
| -3 | Pool Slope Sp | Average Slope S | Ratio Sp / S | Near-Bank Stress (NBS) |  | Method
Dominant
Near-Bank Stress
| -4 | Pool Slope Sp | Riffle Slope Srif | Ratio Sp / Srif | Near-Bank Stress (NBS)
Level III | -5 | Near-Bank Max Depth dnb (ft) | Mean Depth dbkf (ft) | Ratio dnb / dbkf | Near-Bank Stress (NBS)
| -6 | Near-Bank Max Depth dnb (ft) | Near-Bank Slope Snb | Near-Bank Shear Stress tnb ( lb/ft2 ) | Mean Depth dbkf (ft) | Average Slope S | Bankfull Shear Stress tbkf ( lb/ft2 ) | Ratio tnb / tbkf | Near-Bank Stress (NBS)
Level IV | -7 | Velocity Gradient ( ft / sec / ft ) |  | Near-Bank Stress (NBS)
Converting Values to a Near-Bank Stress (NBS) Rating
Near-Bank Stress (NBS) ratings |  |  | Method number
|  |  | -1 | -2 | -3 | -4 | -5 | -6 | -7
Very Low |  |  | N / A | > 3.00 | < 0.20 | < 0.40 | < 1.00 | < 0.80 | < 0.50
Low |  |  | N / A | 2.21 – 3.00 | 0.20 – 0.40 | 0.41 – 0.60 | 1.00 – 1.50 | 0.80 – 1.05 | 0.50 – 1.00
Moderate |  |  | N / A | 2.01 – 2.20 | 0.41 – 0.60 | 0.61 – 0.80 | 1.51 – 1.80 | 1.06 – 1.14 | 1.01 – 1.60
High |  |  | See | 1.81 – 2.00 | 0.61 – 0.80 | 0.81 – 1.00 | 1.81 – 2.50 | 1.15 – 1.19 | 1.61 – 2.00
Very High |  |  | -1 | 1.50 – 1.80 | 0.81 – 1.00 | 1.01 – 1.20 | 2.51 – 3.00 | 1.20 – 1.60 | 2.01 – 2.40
Extreme |  |  | Above | < 1.50 | > 1.00 | > 1.20 | > 3.00 | > 1.60 | > 2.40
Overall Near-Bank Stress (NBS) rating

## BK # 73 - BEHI
Only enter data in green highlighted cells. All others have equations
BANK EROSION HAZARD INDEX
Stream: | [6 empty] | Observer(s): |  | Data: |  |  | QA/QC: | Total Score:
Reach: | [6 empty] | Comments:
Location: | [6 empty] | Bank Length | [5 empty] | Total Score Values: | Very Low | Low | Moderate | High | Very High | Extreme
Date: | [13 empty] | 5-10 | 10-20 | 20-30 | 30-40 | 40-45 | 45-50
Erodibility Variables | [9 empty] | Erodibility Variables | Bank Erosion Potential
Bank Height / Bankfull Height Ratio | [13 empty] | Very Low | Low | Moderate | High | Very High | Extreme
Bank Height |  | Bankfull Height |  | Value | Index | Bank Erosion Potental |  | Notes
[11 empty] | Bank Height / Bankfull Height |  | Value | 1.00-1.10 | 1.11-1.19 | 1.20-1.50 | 1.60-2.00 | 2.10-2.80 | >2.80
Root Depth / Bank Height Ratio | [12 empty] | Index | 1.0-1.9 | 2.0-3.9 | 4.0-5.9 | 6.0-7.9 | 8.0-9.0 | 10
Root Depth |  | Bank Height |  | Value | Index | Bank Erosion Potental |  | Notes |  |  | Root Depth / Bank Height |  | Value | 1.00-0.90 | 0.89-0.50 | 0.49-0.30 | 0.29-0.15 | 0.14-0.05 | <0.05
[13 empty] | Index | 1.0-1.9 | 2.0-3.9 | 4.0-5.9 | 6.0-7.9 | 8.0-9.0 | 10
Weighted Root Density | [10 empty] | Weighted Root Density |  | Value | 100-80 | 79-55 | 54-30 | 29-15 | 14-5 | <5
Root Density (%) |  | Root Depth / Bank Height |  | Value | Index | Bank Erosion Potental |  | Notes |  |  |  |  | Index | 1.0-1.9 | 2.0-3.9 | 4.0-5.9 | 6.0-7.9 | 8.0-9.0 | 10
[11 empty] | Bank Angle |  | Value | 0-20 | 21-60 | 61-80 | 81-90 | 91-119 | >119
[13 empty] | Index | 1.0-1.9 | 2.0-3.9 | 4.0-5.9 | 6.0-7.9 | 8.0-9.0 | 10
Bank Angle | [10 empty] | Surface Protection |  | Value | 100-80 | 79-55 | 54-30 | 29-15 | 14-10 | <10
Bank Angle ( o ) |  |  |  |  | Index | Bank Erosion Potental |  | Notes |  |  |  |  | Index | 1.0-1.9 | 2.0-3.9 | 4.0-5.9 | 6.0-7.9 | 8.0-9.0 | 10
Adjustments
Surface Protection | [9 empty] | Bank Material | Bedrock |  | Bedrock banks have a very low erosion potential.
Surface Protection (%) |  |  |  |  | Index | Bank Erosion Potental |  | Notes |  |  | Boulders |  | Boulder banks have a low erosion potential.
[11 empty] | Cobble |  | Substract 10 points. No adjustment if sand/gravel compose greater than 50% of bank.
[11 empty] | Clay/Silt Loam |  | Add 5 points.
[5 empty] | Adjustment |  |  | Notes |  |  | Gravel |  | Add 5-10 points depending on percentage of bank material composed of sand.
Bank Materials | [10 empty] | Sand |  | Add 10 points.
[5 empty] | Adjustment |  |  | Notes |  |  | Silt / Clay |  | No adjustment.
Bank Stratification | [10 empty] | Stratification
TOTAL SCORE | [10 empty] | Add 5-10 points depending on position of unstable layers in relation to bankfull stage.
Bank Profile
Horizontal Distance | Vertical Height |  | Notes
Bankfull
Horizontal Distance | Vertical Height |  | Notes
Note on AE4: Enter initials of person who entered the data
Note on AQ10: Chris: Josh (Wildland Hydrology, Inc.) said to use the upper values as the category delineations
Note on AT10: Chris: Josh (Wildland Hydrology, Inc.) said to use the upper values as the category delineations
Note on AW10: Chris: Josh (Wildland Hydrology, Inc.) said to use the upper values as the category delineations
Note on AZ10: Chris: Josh (Wildland Hydrology, Inc.) said to use the upper values as the category delineations
Note on BC10: Chris: Josh (Wildland Hydrology, Inc.) said to use the upper values as the category delineations
Note on BF10: Chris: Josh (Wildland Hydrology, Inc.) said to use the upper values as the category delineations

## BK # 73 - NBS
Only enter data in green highlighted cells. All others have equations
Estimating Near-Bank Stress ( NBS ) | [9 empty] | NOTE: Cells with Text & Formulas are Locked; To Unlock Cells, Unprotect Sheet under "Tools" & "Protection"
Stream: |  |  |  |  | Location:
Station: |  |  |  |  | Stream Type: |  |  | Valley Type:
Observers: | [7 empty] | Date:
Methods for Estimating Near-Bank Stress (NBS)
(1) Channel pattern, transverse bar or split channel/central bar creating NBS | [6 empty] | Level I | Reconaissance
(2) Ratio of radius of curvature to bankfull width ( Rc / Wbkf ) | [6 empty] | Level II | General prediction
(3) Ratio of pool slope to average water surface slope ( Sp / S ) | [6 empty] | Level II | General prediction
(4) Ratio of pool slope to riffle slope ( Sp / Srif ) | [6 empty] | Level II | General prediction
(5) Ratio of near-bank maximum depth to bankfull mean depth ( dnb / dbkf ) | [6 empty] | Level III | Detailed prediction
(6) Ratio of near-bank shear stress to bankfull shear stress ( tnb / tbkf ) | [6 empty] | Level III | Detailed prediction
(7) Velocity profiles / Isovels / Velocity gradient | [6 empty] | Level IV | Validation
Level I | -1 | Transverse and/or central bars-short and/or discontinuous……….… |  |  |  |  | …………………...….NBS = High / Very High
|  | Extensive deposition (continuous, cross-channel)……………..……………...……. | [5 empty] | ………………....NBS = Extreme
|  | Chute cutoffs, down-valley meander migration, converging flow…………………… | [5 empty] | ………………….….NBS = Extreme
Level II | -2 | Radius of Curvature Rc (ft) | Bankfull Width Wbkf (ft) | Ratio Rc / Wbkf | Near-Bank Stress (NBS)
| -3 | Pool Slope Sp | Average Slope S | Ratio Sp / S | Near-Bank Stress (NBS) |  | Method
Dominant
Near-Bank Stress
| -4 | Pool Slope Sp | Riffle Slope Srif | Ratio Sp / Srif | Near-Bank Stress (NBS)
Level III | -5 | Near-Bank Max Depth dnb (ft) | Mean Depth dbkf (ft) | Ratio dnb / dbkf | Near-Bank Stress (NBS)
| -6 | Near-Bank Max Depth dnb (ft) | Near-Bank Slope Snb | Near-Bank Shear Stress tnb ( lb/ft2 ) | Mean Depth dbkf (ft) | Average Slope S | Bankfull Shear Stress tbkf ( lb/ft2 ) | Ratio tnb / tbkf | Near-Bank Stress (NBS)
Level IV | -7 | Velocity Gradient ( ft / sec / ft ) |  | Near-Bank Stress (NBS)
Converting Values to a Near-Bank Stress (NBS) Rating
Near-Bank Stress (NBS) ratings |  |  | Method number
|  |  | -1 | -2 | -3 | -4 | -5 | -6 | -7
Very Low |  |  | N / A | > 3.00 | < 0.20 | < 0.40 | < 1.00 | < 0.80 | < 0.50
Low |  |  | N / A | 2.21 – 3.00 | 0.20 – 0.40 | 0.41 – 0.60 | 1.00 – 1.50 | 0.80 – 1.05 | 0.50 – 1.00
Moderate |  |  | N / A | 2.01 – 2.20 | 0.41 – 0.60 | 0.61 – 0.80 | 1.51 – 1.80 | 1.06 – 1.14 | 1.01 – 1.60
High |  |  | See | 1.81 – 2.00 | 0.61 – 0.80 | 0.81 – 1.00 | 1.81 – 2.50 | 1.15 – 1.19 | 1.61 – 2.00
Very High |  |  | -1 | 1.50 – 1.80 | 0.81 – 1.00 | 1.01 – 1.20 | 2.51 – 3.00 | 1.20 – 1.60 | 2.01 – 2.40
Extreme |  |  | Above | < 1.50 | > 1.00 | > 1.20 | > 3.00 | > 1.60 | > 2.40
Overall Near-Bank Stress (NBS) rating

## BK # 74 - BEHI
Only enter data in green highlighted cells. All others have equations
BANK EROSION HAZARD INDEX
Stream: | [6 empty] | Observer(s): |  | Data: |  |  | QA/QC: | Total Score:
Reach: | [6 empty] | Comments:
Location: | [6 empty] | Bank Length | [5 empty] | Total Score Values: | Very Low | Low | Moderate | High | Very High | Extreme
Date: | [13 empty] | 5-10 | 10-20 | 20-30 | 30-40 | 40-45 | 45-50
Erodibility Variables | [9 empty] | Erodibility Variables | Bank Erosion Potential
Bank Height / Bankfull Height Ratio | [13 empty] | Very Low | Low | Moderate | High | Very High | Extreme
Bank Height |  | Bankfull Height |  | Value | Index | Bank Erosion Potental |  | Notes
[11 empty] | Bank Height / Bankfull Height |  | Value | 1.00-1.10 | 1.11-1.19 | 1.20-1.50 | 1.60-2.00 | 2.10-2.80 | >2.80
Root Depth / Bank Height Ratio | [12 empty] | Index | 1.0-1.9 | 2.0-3.9 | 4.0-5.9 | 6.0-7.9 | 8.0-9.0 | 10
Root Depth |  | Bank Height |  | Value | Index | Bank Erosion Potental |  | Notes |  |  | Root Depth / Bank Height |  | Value | 1.00-0.90 | 0.89-0.50 | 0.49-0.30 | 0.29-0.15 | 0.14-0.05 | <0.05
[13 empty] | Index | 1.0-1.9 | 2.0-3.9 | 4.0-5.9 | 6.0-7.9 | 8.0-9.0 | 10
Weighted Root Density | [10 empty] | Weighted Root Density |  | Value | 100-80 | 79-55 | 54-30 | 29-15 | 14-5 | <5
Root Density (%) |  | Root Depth / Bank Height |  | Value | Index | Bank Erosion Potental |  | Notes |  |  |  |  | Index | 1.0-1.9 | 2.0-3.9 | 4.0-5.9 | 6.0-7.9 | 8.0-9.0 | 10
[11 empty] | Bank Angle |  | Value | 0-20 | 21-60 | 61-80 | 81-90 | 91-119 | >119
[13 empty] | Index | 1.0-1.9 | 2.0-3.9 | 4.0-5.9 | 6.0-7.9 | 8.0-9.0 | 10
Bank Angle | [10 empty] | Surface Protection |  | Value | 100-80 | 79-55 | 54-30 | 29-15 | 14-10 | <10
Bank Angle ( o ) |  |  |  |  | Index | Bank Erosion Potental |  | Notes |  |  |  |  | Index | 1.0-1.9 | 2.0-3.9 | 4.0-5.9 | 6.0-7.9 | 8.0-9.0 | 10
Adjustments
Surface Protection | [9 empty] | Bank Material | Bedrock |  | Bedrock banks have a very low erosion potential.
Surface Protection (%) |  |  |  |  | Index | Bank Erosion Potental |  | Notes |  |  | Boulders |  | Boulder banks have a low erosion potential.
[11 empty] | Cobble |  | Substract 10 points. No adjustment if sand/gravel compose greater than 50% of bank.
[11 empty] | Clay/Silt Loam |  | Add 5 points.
[5 empty] | Adjustment |  |  | Notes |  |  | Gravel |  | Add 5-10 points depending on percentage of bank material composed of sand.
Bank Materials | [10 empty] | Sand |  | Add 10 points.
[5 empty] | Adjustment |  |  | Notes |  |  | Silt / Clay |  | No adjustment.
Bank Stratification | [10 empty] | Stratification
TOTAL SCORE | [10 empty] | Add 5-10 points depending on position of unstable layers in relation to bankfull stage.
Bank Profile
Horizontal Distance | Vertical Height |  | Notes
Bankfull
Horizontal Distance | Vertical Height |  | Notes
Note on AE4: Enter initials of person who entered the data
Note on AQ10: Chris: Josh (Wildland Hydrology, Inc.) said to use the upper values as the category delineations
Note on AT10: Chris: Josh (Wildland Hydrology, Inc.) said to use the upper values as the category delineations
Note on AW10: Chris: Josh (Wildland Hydrology, Inc.) said to use the upper values as the category delineations
Note on AZ10: Chris: Josh (Wildland Hydrology, Inc.) said to use the upper values as the category delineations
Note on BC10: Chris: Josh (Wildland Hydrology, Inc.) said to use the upper values as the category delineations
Note on BF10: Chris: Josh (Wildland Hydrology, Inc.) said to use the upper values as the category delineations

## BK # 74 - NBS
Only enter data in green highlighted cells. All others have equations
Estimating Near-Bank Stress ( NBS ) | [9 empty] | NOTE: Cells with Text & Formulas are Locked; To Unlock Cells, Unprotect Sheet under "Tools" & "Protection"
Stream: |  |  |  |  | Location:
Station: |  |  |  |  | Stream Type: |  |  | Valley Type:
Observers: | [7 empty] | Date:
Methods for Estimating Near-Bank Stress (NBS)
(1) Channel pattern, transverse bar or split channel/central bar creating NBS | [6 empty] | Level I | Reconaissance
(2) Ratio of radius of curvature to bankfull width ( Rc / Wbkf ) | [6 empty] | Level II | General prediction
(3) Ratio of pool slope to average water surface slope ( Sp / S ) | [6 empty] | Level II | General prediction
(4) Ratio of pool slope to riffle slope ( Sp / Srif ) | [6 empty] | Level II | General prediction
(5) Ratio of near-bank maximum depth to bankfull mean depth ( dnb / dbkf ) | [6 empty] | Level III | Detailed prediction
(6) Ratio of near-bank shear stress to bankfull shear stress ( tnb / tbkf ) | [6 empty] | Level III | Detailed prediction
(7) Velocity profiles / Isovels / Velocity gradient | [6 empty] | Level IV | Validation
Level I | -1 | Transverse and/or central bars-short and/or discontinuous……….… |  |  |  |  | …………………...….NBS = High / Very High
|  | Extensive deposition (continuous, cross-channel)……………..……………...……. | [5 empty] | ………………....NBS = Extreme
|  | Chute cutoffs, down-valley meander migration, converging flow…………………… | [5 empty] | ………………….….NBS = Extreme
Level II | -2 | Radius of Curvature Rc (ft) | Bankfull Width Wbkf (ft) | Ratio Rc / Wbkf | Near-Bank Stress (NBS)
| -3 | Pool Slope Sp | Average Slope S | Ratio Sp / S | Near-Bank Stress (NBS) |  | Method
Dominant
Near-Bank Stress
| -4 | Pool Slope Sp | Riffle Slope Srif | Ratio Sp / Srif | Near-Bank Stress (NBS)
Level III | -5 | Near-Bank Max Depth dnb (ft) | Mean Depth dbkf (ft) | Ratio dnb / dbkf | Near-Bank Stress (NBS)
| -6 | Near-Bank Max Depth dnb (ft) | Near-Bank Slope Snb | Near-Bank Shear Stress tnb ( lb/ft2 ) | Mean Depth dbkf (ft) | Average Slope S | Bankfull Shear Stress tbkf ( lb/ft2 ) | Ratio tnb / tbkf | Near-Bank Stress (NBS)
Level IV | -7 | Velocity Gradient ( ft / sec / ft ) |  | Near-Bank Stress (NBS)
Converting Values to a Near-Bank Stress (NBS) Rating
Near-Bank Stress (NBS) ratings |  |  | Method number
|  |  | -1 | -2 | -3 | -4 | -5 | -6 | -7
Very Low |  |  | N / A | > 3.00 | < 0.20 | < 0.40 | < 1.00 | < 0.80 | < 0.50
Low |  |  | N / A | 2.21 – 3.00 | 0.20 – 0.40 | 0.41 – 0.60 | 1.00 – 1.50 | 0.80 – 1.05 | 0.50 – 1.00
Moderate |  |  | N / A | 2.01 – 2.20 | 0.41 – 0.60 | 0.61 – 0.80 | 1.51 – 1.80 | 1.06 – 1.14 | 1.01 – 1.60
High |  |  | See | 1.81 – 2.00 | 0.61 – 0.80 | 0.81 – 1.00 | 1.81 – 2.50 | 1.15 – 1.19 | 1.61 – 2.00
Very High |  |  | -1 | 1.50 – 1.80 | 0.81 – 1.00 | 1.01 – 1.20 | 2.51 – 3.00 | 1.20 – 1.60 | 2.01 – 2.40
Extreme |  |  | Above | < 1.50 | > 1.00 | > 1.20 | > 3.00 | > 1.60 | > 2.40
Overall Near-Bank Stress (NBS) rating

## BK # 75 - BEHI
Only enter data in green highlighted cells. All others have equations
BANK EROSION HAZARD INDEX
Stream: | [6 empty] | Observer(s): |  | Data: |  |  | QA/QC: | Total Score:
Reach: | [6 empty] | Comments:
Location: | [6 empty] | Bank Length | [5 empty] | Total Score Values: | Very Low | Low | Moderate | High | Very High | Extreme
Date: | [13 empty] | 5-10 | 10-20 | 20-30 | 30-40 | 40-45 | 45-50
Erodibility Variables | [9 empty] | Erodibility Variables | Bank Erosion Potential
Bank Height / Bankfull Height Ratio | [13 empty] | Very Low | Low | Moderate | High | Very High | Extreme
Bank Height |  | Bankfull Height |  | Value | Index | Bank Erosion Potental |  | Notes
[11 empty] | Bank Height / Bankfull Height |  | Value | 1.00-1.10 | 1.11-1.19 | 1.20-1.50 | 1.60-2.00 | 2.10-2.80 | >2.80
Root Depth / Bank Height Ratio | [12 empty] | Index | 1.0-1.9 | 2.0-3.9 | 4.0-5.9 | 6.0-7.9 | 8.0-9.0 | 10
Root Depth |  | Bank Height |  | Value | Index | Bank Erosion Potental |  | Notes |  |  | Root Depth / Bank Height |  | Value | 1.00-0.90 | 0.89-0.50 | 0.49-0.30 | 0.29-0.15 | 0.14-0.05 | <0.05
[13 empty] | Index | 1.0-1.9 | 2.0-3.9 | 4.0-5.9 | 6.0-7.9 | 8.0-9.0 | 10
Weighted Root Density | [10 empty] | Weighted Root Density |  | Value | 100-80 | 79-55 | 54-30 | 29-15 | 14-5 | <5
Root Density (%) |  | Root Depth / Bank Height |  | Value | Index | Bank Erosion Potental |  | Notes |  |  |  |  | Index | 1.0-1.9 | 2.0-3.9 | 4.0-5.9 | 6.0-7.9 | 8.0-9.0 | 10
[11 empty] | Bank Angle |  | Value | 0-20 | 21-60 | 61-80 | 81-90 | 91-119 | >119
[13 empty] | Index | 1.0-1.9 | 2.0-3.9 | 4.0-5.9 | 6.0-7.9 | 8.0-9.0 | 10
Bank Angle | [10 empty] | Surface Protection |  | Value | 100-80 | 79-55 | 54-30 | 29-15 | 14-10 | <10
Bank Angle ( o ) |  |  |  |  | Index | Bank Erosion Potental |  | Notes |  |  |  |  | Index | 1.0-1.9 | 2.0-3.9 | 4.0-5.9 | 6.0-7.9 | 8.0-9.0 | 10
Adjustments
Surface Protection | [9 empty] | Bank Material | Bedrock |  | Bedrock banks have a very low erosion potential.
Surface Protection (%) |  |  |  |  | Index | Bank Erosion Potental |  | Notes |  |  | Boulders |  | Boulder banks have a low erosion potential.
[11 empty] | Cobble |  | Substract 10 points. No adjustment if sand/gravel compose greater than 50% of bank.
[11 empty] | Clay/Silt Loam |  | Add 5 points.
[5 empty] | Adjustment |  |  | Notes |  |  | Gravel |  | Add 5-10 points depending on percentage of bank material composed of sand.
Bank Materials | [10 empty] | Sand |  | Add 10 points.
[5 empty] | Adjustment |  |  | Notes |  |  | Silt / Clay |  | No adjustment.
Bank Stratification | [10 empty] | Stratification
TOTAL SCORE | [10 empty] | Add 5-10 points depending on position of unstable layers in relation to bankfull stage.
Bank Profile
Horizontal Distance | Vertical Height |  | Notes
Bankfull
Horizontal Distance | Vertical Height |  | Notes
Note on AE4: Enter initials of person who entered the data
Note on AQ10: Chris: Josh (Wildland Hydrology, Inc.) said to use the upper values as the category delineations
Note on AT10: Chris: Josh (Wildland Hydrology, Inc.) said to use the upper values as the category delineations
Note on AW10: Chris: Josh (Wildland Hydrology, Inc.) said to use the upper values as the category delineations
Note on AZ10: Chris: Josh (Wildland Hydrology, Inc.) said to use the upper values as the category delineations
Note on BC10: Chris: Josh (Wildland Hydrology, Inc.) said to use the upper values as the category delineations
Note on BF10: Chris: Josh (Wildland Hydrology, Inc.) said to use the upper values as the category delineations

## BK # 75 - NBS
Only enter data in green highlighted cells. All others have equations
Estimating Near-Bank Stress ( NBS ) | [9 empty] | NOTE: Cells with Text & Formulas are Locked; To Unlock Cells, Unprotect Sheet under "Tools" & "Protection"
Stream: |  |  |  |  | Location:
Station: |  |  |  |  | Stream Type: |  |  | Valley Type:
Observers: | [7 empty] | Date:
Methods for Estimating Near-Bank Stress (NBS)
(1) Channel pattern, transverse bar or split channel/central bar creating NBS | [6 empty] | Level I | Reconaissance
(2) Ratio of radius of curvature to bankfull width ( Rc / Wbkf ) | [6 empty] | Level II | General prediction
(3) Ratio of pool slope to average water surface slope ( Sp / S ) | [6 empty] | Level II | General prediction
(4) Ratio of pool slope to riffle slope ( Sp / Srif ) | [6 empty] | Level II | General prediction
(5) Ratio of near-bank maximum depth to bankfull mean depth ( dnb / dbkf ) | [6 empty] | Level III | Detailed prediction
(6) Ratio of near-bank shear stress to bankfull shear stress ( tnb / tbkf ) | [6 empty] | Level III | Detailed prediction
(7) Velocity profiles / Isovels / Velocity gradient | [6 empty] | Level IV | Validation
Level I | -1 | Transverse and/or central bars-short and/or discontinuous……….… |  |  |  |  | …………………...….NBS = High / Very High
|  | Extensive deposition (continuous, cross-channel)……………..……………...……. | [5 empty] | ………………....NBS = Extreme
|  | Chute cutoffs, down-valley meander migration, converging flow…………………… | [5 empty] | ………………….….NBS = Extreme
Level II | -2 | Radius of Curvature Rc (ft) | Bankfull Width Wbkf (ft) | Ratio Rc / Wbkf | Near-Bank Stress (NBS)
| -3 | Pool Slope Sp | Average Slope S | Ratio Sp / S | Near-Bank Stress (NBS) |  | Method
Dominant
Near-Bank Stress
| -4 | Pool Slope Sp | Riffle Slope Srif | Ratio Sp / Srif | Near-Bank Stress (NBS)
Level III | -5 | Near-Bank Max Depth dnb (ft) | Mean Depth dbkf (ft) | Ratio dnb / dbkf | Near-Bank Stress (NBS)
| -6 | Near-Bank Max Depth dnb (ft) | Near-Bank Slope Snb | Near-Bank Shear Stress tnb ( lb/ft2 ) | Mean Depth dbkf (ft) | Average Slope S | Bankfull Shear Stress tbkf ( lb/ft2 ) | Ratio tnb / tbkf | Near-Bank Stress (NBS)
Level IV | -7 | Velocity Gradient ( ft / sec / ft ) |  | Near-Bank Stress (NBS)
Converting Values to a Near-Bank Stress (NBS) Rating
Near-Bank Stress (NBS) ratings |  |  | Method number
|  |  | -1 | -2 | -3 | -4 | -5 | -6 | -7
Very Low |  |  | N / A | > 3.00 | < 0.20 | < 0.40 | < 1.00 | < 0.80 | < 0.50
Low |  |  | N / A | 2.21 – 3.00 | 0.20 – 0.40 | 0.41 – 0.60 | 1.00 – 1.50 | 0.80 – 1.05 | 0.50 – 1.00
Moderate |  |  | N / A | 2.01 – 2.20 | 0.41 – 0.60 | 0.61 – 0.80 | 1.51 – 1.80 | 1.06 – 1.14 | 1.01 – 1.60
High |  |  | See | 1.81 – 2.00 | 0.61 – 0.80 | 0.81 – 1.00 | 1.81 – 2.50 | 1.15 – 1.19 | 1.61 – 2.00
Very High |  |  | -1 | 1.50 – 1.80 | 0.81 – 1.00 | 1.01 – 1.20 | 2.51 – 3.00 | 1.20 – 1.60 | 2.01 – 2.40
Extreme |  |  | Above | < 1.50 | > 1.00 | > 1.20 | > 3.00 | > 1.60 | > 2.40
Overall Near-Bank Stress (NBS) rating

## BK # 76 - BEHI
Only enter data in green highlighted cells. All others have equations
BANK EROSION HAZARD INDEX
Stream: | [6 empty] | Observer(s): |  | Data: |  |  | QA/QC: | Total Score:
Reach: | [6 empty] | Comments:
Location: | [6 empty] | Bank Length | [5 empty] | Total Score Values: | Very Low | Low | Moderate | High | Very High | Extreme
Date: | [13 empty] | 5-10 | 10-20 | 20-30 | 30-40 | 40-45 | 45-50
Erodibility Variables | [9 empty] | Erodibility Variables | Bank Erosion Potential
Bank Height / Bankfull Height Ratio | [13 empty] | Very Low | Low | Moderate | High | Very High | Extreme
Bank Height |  | Bankfull Height |  | Value | Index | Bank Erosion Potental |  | Notes
[11 empty] | Bank Height / Bankfull Height |  | Value | 1.00-1.10 | 1.11-1.19 | 1.20-1.50 | 1.60-2.00 | 2.10-2.80 | >2.80
Root Depth / Bank Height Ratio | [12 empty] | Index | 1.0-1.9 | 2.0-3.9 | 4.0-5.9 | 6.0-7.9 | 8.0-9.0 | 10
Root Depth |  | Bank Height |  | Value | Index | Bank Erosion Potental |  | Notes |  |  | Root Depth / Bank Height |  | Value | 1.00-0.90 | 0.89-0.50 | 0.49-0.30 | 0.29-0.15 | 0.14-0.05 | <0.05
[13 empty] | Index | 1.0-1.9 | 2.0-3.9 | 4.0-5.9 | 6.0-7.9 | 8.0-9.0 | 10
Weighted Root Density | [10 empty] | Weighted Root Density |  | Value | 100-80 | 79-55 | 54-30 | 29-15 | 14-5 | <5
Root Density (%) |  | Root Depth / Bank Height |  | Value | Index | Bank Erosion Potental |  | Notes |  |  |  |  | Index | 1.0-1.9 | 2.0-3.9 | 4.0-5.9 | 6.0-7.9 | 8.0-9.0 | 10
[11 empty] | Bank Angle |  | Value | 0-20 | 21-60 | 61-80 | 81-90 | 91-119 | >119
[13 empty] | Index | 1.0-1.9 | 2.0-3.9 | 4.0-5.9 | 6.0-7.9 | 8.0-9.0 | 10
Bank Angle | [10 empty] | Surface Protection |  | Value | 100-80 | 79-55 | 54-30 | 29-15 | 14-10 | <10
Bank Angle ( o ) |  |  |  |  | Index | Bank Erosion Potental |  | Notes |  |  |  |  | Index | 1.0-1.9 | 2.0-3.9 | 4.0-5.9 | 6.0-7.9 | 8.0-9.0 | 10
Adjustments
Surface Protection | [9 empty] | Bank Material | Bedrock |  | Bedrock banks have a very low erosion potential.
Surface Protection (%) |  |  |  |  | Index | Bank Erosion Potental |  | Notes |  |  | Boulders |  | Boulder banks have a low erosion potential.
[11 empty] | Cobble |  | Substract 10 points. No adjustment if sand/gravel compose greater than 50% of bank.
[11 empty] | Clay/Silt Loam |  | Add 5 points.
[5 empty] | Adjustment |  |  | Notes |  |  | Gravel |  | Add 5-10 points depending on percentage of bank material composed of sand.
Bank Materials | [10 empty] | Sand |  | Add 10 points.
[5 empty] | Adjustment |  |  | Notes |  |  | Silt / Clay |  | No adjustment.
Bank Stratification | [10 empty] | Stratification
TOTAL SCORE | [10 empty] | Add 5-10 points depending on position of unstable layers in relation to bankfull stage.
Bank Profile
Horizontal Distance | Vertical Height |  | Notes
Bankfull
Horizontal Distance | Vertical Height |  | Notes
Note on AE4: Enter initials of person who entered the data
Note on AQ10: Chris: Josh (Wildland Hydrology, Inc.) said to use the upper values as the category delineations
Note on AT10: Chris: Josh (Wildland Hydrology, Inc.) said to use the upper values as the category delineations
Note on AW10: Chris: Josh (Wildland Hydrology, Inc.) said to use the upper values as the category delineations
Note on AZ10: Chris: Josh (Wildland Hydrology, Inc.) said to use the upper values as the category delineations
Note on BC10: Chris: Josh (Wildland Hydrology, Inc.) said to use the upper values as the category delineations
Note on BF10: Chris: Josh (Wildland Hydrology, Inc.) said to use the upper values as the category delineations

## BK # 76 - NBS
Only enter data in green highlighted cells. All others have equations
Estimating Near-Bank Stress ( NBS ) | [9 empty] | NOTE: Cells with Text & Formulas are Locked; To Unlock Cells, Unprotect Sheet under "Tools" & "Protection"
Stream: |  |  |  |  | Location:
Station: |  |  |  |  | Stream Type: |  |  | Valley Type:
Observers: | [7 empty] | Date:
Methods for Estimating Near-Bank Stress (NBS)
(1) Channel pattern, transverse bar or split channel/central bar creating NBS | [6 empty] | Level I | Reconaissance
(2) Ratio of radius of curvature to bankfull width ( Rc / Wbkf ) | [6 empty] | Level II | General prediction
(3) Ratio of pool slope to average water surface slope ( Sp / S ) | [6 empty] | Level II | General prediction
(4) Ratio of pool slope to riffle slope ( Sp / Srif ) | [6 empty] | Level II | General prediction
(5) Ratio of near-bank maximum depth to bankfull mean depth ( dnb / dbkf ) | [6 empty] | Level III | Detailed prediction
(6) Ratio of near-bank shear stress to bankfull shear stress ( tnb / tbkf ) | [6 empty] | Level III | Detailed prediction
(7) Velocity profiles / Isovels / Velocity gradient | [6 empty] | Level IV | Validation
Level I | -1 | Transverse and/or central bars-short and/or discontinuous……….… |  |  |  |  | …………………...….NBS = High / Very High
|  | Extensive deposition (continuous, cross-channel)……………..……………...……. | [5 empty] | ………………....NBS = Extreme
|  | Chute cutoffs, down-valley meander migration, converging flow…………………… | [5 empty] | ………………….….NBS = Extreme
Level II | -2 | Radius of Curvature Rc (ft) | Bankfull Width Wbkf (ft) | Ratio Rc / Wbkf | Near-Bank Stress (NBS)
| -3 | Pool Slope Sp | Average Slope S | Ratio Sp / S | Near-Bank Stress (NBS) |  | Method
Dominant
Near-Bank Stress
| -4 | Pool Slope Sp | Riffle Slope Srif | Ratio Sp / Srif | Near-Bank Stress (NBS)
Level III | -5 | Near-Bank Max Depth dnb (ft) | Mean Depth dbkf (ft) | Ratio dnb / dbkf | Near-Bank Stress (NBS)
| -6 | Near-Bank Max Depth dnb (ft) | Near-Bank Slope Snb | Near-Bank Shear Stress tnb ( lb/ft2 ) | Mean Depth dbkf (ft) | Average Slope S | Bankfull Shear Stress tbkf ( lb/ft2 ) | Ratio tnb / tbkf | Near-Bank Stress (NBS)
Level IV | -7 | Velocity Gradient ( ft / sec / ft ) |  | Near-Bank Stress (NBS)
Converting Values to a Near-Bank Stress (NBS) Rating
Near-Bank Stress (NBS) ratings |  |  | Method number
|  |  | -1 | -2 | -3 | -4 | -5 | -6 | -7
Very Low |  |  | N / A | > 3.00 | < 0.20 | < 0.40 | < 1.00 | < 0.80 | < 0.50
Low |  |  | N / A | 2.21 – 3.00 | 0.20 – 0.40 | 0.41 – 0.60 | 1.00 – 1.50 | 0.80 – 1.05 | 0.50 – 1.00
Moderate |  |  | N / A | 2.01 – 2.20 | 0.41 – 0.60 | 0.61 – 0.80 | 1.51 – 1.80 | 1.06 – 1.14 | 1.01 – 1.60
High |  |  | See | 1.81 – 2.00 | 0.61 – 0.80 | 0.81 – 1.00 | 1.81 – 2.50 | 1.15 – 1.19 | 1.61 – 2.00
Very High |  |  | -1 | 1.50 – 1.80 | 0.81 – 1.00 | 1.01 – 1.20 | 2.51 – 3.00 | 1.20 – 1.60 | 2.01 – 2.40
Extreme |  |  | Above | < 1.50 | > 1.00 | > 1.20 | > 3.00 | > 1.60 | > 2.40
Overall Near-Bank Stress (NBS) rating

## BK # 77 - BEHI
Only enter data in green highlighted cells. All others have equations
BANK EROSION HAZARD INDEX
Stream: | [6 empty] | Observer(s): |  | Data: |  |  | QA/QC: | Total Score:
Reach: | [6 empty] | Comments:
Location: | [6 empty] | Bank Length | [5 empty] | Total Score Values: | Very Low | Low | Moderate | High | Very High | Extreme
Date: | [13 empty] | 5-10 | 10-20 | 20-30 | 30-40 | 40-45 | 45-50
Erodibility Variables | [9 empty] | Erodibility Variables | Bank Erosion Potential
Bank Height / Bankfull Height Ratio | [13 empty] | Very Low | Low | Moderate | High | Very High | Extreme
Bank Height |  | Bankfull Height |  | Value | Index | Bank Erosion Potental |  | Notes
[11 empty] | Bank Height / Bankfull Height |  | Value | 1.00-1.10 | 1.11-1.19 | 1.20-1.50 | 1.60-2.00 | 2.10-2.80 | >2.80
Root Depth / Bank Height Ratio | [12 empty] | Index | 1.0-1.9 | 2.0-3.9 | 4.0-5.9 | 6.0-7.9 | 8.0-9.0 | 10
Root Depth |  | Bank Height |  | Value | Index | Bank Erosion Potental |  | Notes |  |  | Root Depth / Bank Height |  | Value | 1.00-0.90 | 0.89-0.50 | 0.49-0.30 | 0.29-0.15 | 0.14-0.05 | <0.05
[13 empty] | Index | 1.0-1.9 | 2.0-3.9 | 4.0-5.9 | 6.0-7.9 | 8.0-9.0 | 10
Weighted Root Density | [10 empty] | Weighted Root Density |  | Value | 100-80 | 79-55 | 54-30 | 29-15 | 14-5 | <5
Root Density (%) |  | Root Depth / Bank Height |  | Value | Index | Bank Erosion Potental |  | Notes |  |  |  |  | Index | 1.0-1.9 | 2.0-3.9 | 4.0-5.9 | 6.0-7.9 | 8.0-9.0 | 10
[11 empty] | Bank Angle |  | Value | 0-20 | 21-60 | 61-80 | 81-90 | 91-119 | >119
[13 empty] | Index | 1.0-1.9 | 2.0-3.9 | 4.0-5.9 | 6.0-7.9 | 8.0-9.0 | 10
Bank Angle | [10 empty] | Surface Protection |  | Value | 100-80 | 79-55 | 54-30 | 29-15 | 14-10 | <10
Bank Angle ( o ) |  |  |  |  | Index | Bank Erosion Potental |  | Notes |  |  |  |  | Index | 1.0-1.9 | 2.0-3.9 | 4.0-5.9 | 6.0-7.9 | 8.0-9.0 | 10
Adjustments
Surface Protection | [9 empty] | Bank Material | Bedrock |  | Bedrock banks have a very low erosion potential.
Surface Protection (%) |  |  |  |  | Index | Bank Erosion Potental |  | Notes |  |  | Boulders |  | Boulder banks have a low erosion potential.
[11 empty] | Cobble |  | Substract 10 points. No adjustment if sand/gravel compose greater than 50% of bank.
[11 empty] | Clay/Silt Loam |  | Add 5 points.
[5 empty] | Adjustment |  |  | Notes |  |  | Gravel |  | Add 5-10 points depending on percentage of bank material composed of sand.
Bank Materials | [10 empty] | Sand |  | Add 10 points.
[5 empty] | Adjustment |  |  | Notes |  |  | Silt / Clay |  | No adjustment.
Bank Stratification | [10 empty] | Stratification
TOTAL SCORE | [10 empty] | Add 5-10 points depending on position of unstable layers in relation to bankfull stage.
Bank Profile
Horizontal Distance | Vertical Height |  | Notes
Bankfull
Horizontal Distance | Vertical Height |  | Notes
Note on AE4: Enter initials of person who entered the data
Note on AQ10: Chris: Josh (Wildland Hydrology, Inc.) said to use the upper values as the category delineations
Note on AT10: Chris: Josh (Wildland Hydrology, Inc.) said to use the upper values as the category delineations
Note on AW10: Chris: Josh (Wildland Hydrology, Inc.) said to use the upper values as the category delineations
Note on AZ10: Chris: Josh (Wildland Hydrology, Inc.) said to use the upper values as the category delineations
Note on BC10: Chris: Josh (Wildland Hydrology, Inc.) said to use the upper values as the category delineations
Note on BF10: Chris: Josh (Wildland Hydrology, Inc.) said to use the upper values as the category delineations

## BK # 77 - NBS
Only enter data in green highlighted cells. All others have equations
Estimating Near-Bank Stress ( NBS ) | [9 empty] | NOTE: Cells with Text & Formulas are Locked; To Unlock Cells, Unprotect Sheet under "Tools" & "Protection"
Stream: |  |  |  |  | Location:
Station: |  |  |  |  | Stream Type: |  |  | Valley Type:
Observers: | [7 empty] | Date:
Methods for Estimating Near-Bank Stress (NBS)
(1) Channel pattern, transverse bar or split channel/central bar creating NBS | [6 empty] | Level I | Reconaissance
(2) Ratio of radius of curvature to bankfull width ( Rc / Wbkf ) | [6 empty] | Level II | General prediction
(3) Ratio of pool slope to average water surface slope ( Sp / S ) | [6 empty] | Level II | General prediction
(4) Ratio of pool slope to riffle slope ( Sp / Srif ) | [6 empty] | Level II | General prediction
(5) Ratio of near-bank maximum depth to bankfull mean depth ( dnb / dbkf ) | [6 empty] | Level III | Detailed prediction
(6) Ratio of near-bank shear stress to bankfull shear stress ( tnb / tbkf ) | [6 empty] | Level III | Detailed prediction
(7) Velocity profiles / Isovels / Velocity gradient | [6 empty] | Level IV | Validation
Level I | -1 | Transverse and/or central bars-short and/or discontinuous……….… |  |  |  |  | …………………...….NBS = High / Very High
|  | Extensive deposition (continuous, cross-channel)……………..……………...……. | [5 empty] | ………………....NBS = Extreme
|  | Chute cutoffs, down-valley meander migration, converging flow…………………… | [5 empty] | ………………….….NBS = Extreme
Level II | -2 | Radius of Curvature Rc (ft) | Bankfull Width Wbkf (ft) | Ratio Rc / Wbkf | Near-Bank Stress (NBS)
| -3 | Pool Slope Sp | Average Slope S | Ratio Sp / S | Near-Bank Stress (NBS) |  | Method
Dominant
Near-Bank Stress
| -4 | Pool Slope Sp | Riffle Slope Srif | Ratio Sp / Srif | Near-Bank Stress (NBS)
Level III | -5 | Near-Bank Max Depth dnb (ft) | Mean Depth dbkf (ft) | Ratio dnb / dbkf | Near-Bank Stress (NBS)
| -6 | Near-Bank Max Depth dnb (ft) | Near-Bank Slope Snb | Near-Bank Shear Stress tnb ( lb/ft2 ) | Mean Depth dbkf (ft) | Average Slope S | Bankfull Shear Stress tbkf ( lb/ft2 ) | Ratio tnb / tbkf | Near-Bank Stress (NBS)
Level IV | -7 | Velocity Gradient ( ft / sec / ft ) |  | Near-Bank Stress (NBS)
Converting Values to a Near-Bank Stress (NBS) Rating
Near-Bank Stress (NBS) ratings |  |  | Method number
|  |  | -1 | -2 | -3 | -4 | -5 | -6 | -7
Very Low |  |  | N / A | > 3.00 | < 0.20 | < 0.40 | < 1.00 | < 0.80 | < 0.50
Low |  |  | N / A | 2.21 – 3.00 | 0.20 – 0.40 | 0.41 – 0.60 | 1.00 – 1.50 | 0.80 – 1.05 | 0.50 – 1.00
Moderate |  |  | N / A | 2.01 – 2.20 | 0.41 – 0.60 | 0.61 – 0.80 | 1.51 – 1.80 | 1.06 – 1.14 | 1.01 – 1.60
High |  |  | See | 1.81 – 2.00 | 0.61 – 0.80 | 0.81 – 1.00 | 1.81 – 2.50 | 1.15 – 1.19 | 1.61 – 2.00
Very High |  |  | -1 | 1.50 – 1.80 | 0.81 – 1.00 | 1.01 – 1.20 | 2.51 – 3.00 | 1.20 – 1.60 | 2.01 – 2.40
Extreme |  |  | Above | < 1.50 | > 1.00 | > 1.20 | > 3.00 | > 1.60 | > 2.40
Overall Near-Bank Stress (NBS) rating

## BK # 78 - BEHI
Only enter data in green highlighted cells. All others have equations
BANK EROSION HAZARD INDEX
Stream: | [6 empty] | Observer(s): |  | Data: |  |  | QA/QC: | Total Score:
Reach: | [6 empty] | Comments:
Location: | [6 empty] | Bank Length | [5 empty] | Total Score Values: | Very Low | Low | Moderate | High | Very High | Extreme
Date: | [13 empty] | 5-10 | 10-20 | 20-30 | 30-40 | 40-45 | 45-50
Erodibility Variables | [9 empty] | Erodibility Variables | Bank Erosion Potential
Bank Height / Bankfull Height Ratio | [13 empty] | Very Low | Low | Moderate | High | Very High | Extreme
Bank Height |  | Bankfull Height |  | Value | Index | Bank Erosion Potental |  | Notes
[11 empty] | Bank Height / Bankfull Height |  | Value | 1.00-1.10 | 1.11-1.19 | 1.20-1.50 | 1.60-2.00 | 2.10-2.80 | >2.80
Root Depth / Bank Height Ratio | [12 empty] | Index | 1.0-1.9 | 2.0-3.9 | 4.0-5.9 | 6.0-7.9 | 8.0-9.0 | 10
Root Depth |  | Bank Height |  | Value | Index | Bank Erosion Potental |  | Notes |  |  | Root Depth / Bank Height |  | Value | 1.00-0.90 | 0.89-0.50 | 0.49-0.30 | 0.29-0.15 | 0.14-0.05 | <0.05
[13 empty] | Index | 1.0-1.9 | 2.0-3.9 | 4.0-5.9 | 6.0-7.9 | 8.0-9.0 | 10
Weighted Root Density | [10 empty] | Weighted Root Density |  | Value | 100-80 | 79-55 | 54-30 | 29-15 | 14-5 | <5
Root Density (%) |  | Root Depth / Bank Height |  | Value | Index | Bank Erosion Potental |  | Notes |  |  |  |  | Index | 1.0-1.9 | 2.0-3.9 | 4.0-5.9 | 6.0-7.9 | 8.0-9.0 | 10
[11 empty] | Bank Angle |  | Value | 0-20 | 21-60 | 61-80 | 81-90 | 91-119 | >119
[13 empty] | Index | 1.0-1.9 | 2.0-3.9 | 4.0-5.9 | 6.0-7.9 | 8.0-9.0 | 10
Bank Angle | [10 empty] | Surface Protection |  | Value | 100-80 | 79-55 | 54-30 | 29-15 | 14-10 | <10
Bank Angle ( o ) |  |  |  |  | Index | Bank Erosion Potental |  | Notes |  |  |  |  | Index | 1.0-1.9 | 2.0-3.9 | 4.0-5.9 | 6.0-7.9 | 8.0-9.0 | 10
Adjustments
Surface Protection | [9 empty] | Bank Material | Bedrock |  | Bedrock banks have a very low erosion potential.
Surface Protection (%) |  |  |  |  | Index | Bank Erosion Potental |  | Notes |  |  | Boulders |  | Boulder banks have a low erosion potential.
[11 empty] | Cobble |  | Substract 10 points. No adjustment if sand/gravel compose greater than 50% of bank.
[11 empty] | Clay/Silt Loam |  | Add 5 points.
[5 empty] | Adjustment |  |  | Notes |  |  | Gravel |  | Add 5-10 points depending on percentage of bank material composed of sand.
Bank Materials | [10 empty] | Sand |  | Add 10 points.
[5 empty] | Adjustment |  |  | Notes |  |  | Silt / Clay |  | No adjustment.
Bank Stratification | [10 empty] | Stratification
TOTAL SCORE | [10 empty] | Add 5-10 points depending on position of unstable layers in relation to bankfull stage.
Bank Profile
Horizontal Distance | Vertical Height |  | Notes
Bankfull
Horizontal Distance | Vertical Height |  | Notes
Note on AE4: Enter initials of person who entered the data
Note on AQ10: Chris: Josh (Wildland Hydrology, Inc.) said to use the upper values as the category delineations
Note on AT10: Chris: Josh (Wildland Hydrology, Inc.) said to use the upper values as the category delineations
Note on AW10: Chris: Josh (Wildland Hydrology, Inc.) said to use the upper values as the category delineations
Note on AZ10: Chris: Josh (Wildland Hydrology, Inc.) said to use the upper values as the category delineations
Note on BC10: Chris: Josh (Wildland Hydrology, Inc.) said to use the upper values as the category delineations
Note on BF10: Chris: Josh (Wildland Hydrology, Inc.) said to use the upper values as the category delineations

## BK # 78 - NBS
Only enter data in green highlighted cells. All others have equations
Estimating Near-Bank Stress ( NBS ) | [9 empty] | NOTE: Cells with Text & Formulas are Locked; To Unlock Cells, Unprotect Sheet under "Tools" & "Protection"
Stream: |  |  |  |  | Location:
Station: |  |  |  |  | Stream Type: |  |  | Valley Type:
Observers: | [7 empty] | Date:
Methods for Estimating Near-Bank Stress (NBS)
(1) Channel pattern, transverse bar or split channel/central bar creating NBS | [6 empty] | Level I | Reconaissance
(2) Ratio of radius of curvature to bankfull width ( Rc / Wbkf ) | [6 empty] | Level II | General prediction
(3) Ratio of pool slope to average water surface slope ( Sp / S ) | [6 empty] | Level II | General prediction
(4) Ratio of pool slope to riffle slope ( Sp / Srif ) | [6 empty] | Level II | General prediction
(5) Ratio of near-bank maximum depth to bankfull mean depth ( dnb / dbkf ) | [6 empty] | Level III | Detailed prediction
(6) Ratio of near-bank shear stress to bankfull shear stress ( tnb / tbkf ) | [6 empty] | Level III | Detailed prediction
(7) Velocity profiles / Isovels / Velocity gradient | [6 empty] | Level IV | Validation
Level I | -1 | Transverse and/or central bars-short and/or discontinuous……….… |  |  |  |  | …………………...….NBS = High / Very High
|  | Extensive deposition (continuous, cross-channel)……………..……………...……. | [5 empty] | ………………....NBS = Extreme
|  | Chute cutoffs, down-valley meander migration, converging flow…………………… | [5 empty] | ………………….….NBS = Extreme
Level II | -2 | Radius of Curvature Rc (ft) | Bankfull Width Wbkf (ft) | Ratio Rc / Wbkf | Near-Bank Stress (NBS)
| -3 | Pool Slope Sp | Average Slope S | Ratio Sp / S | Near-Bank Stress (NBS) |  | Method
Dominant
Near-Bank Stress
| -4 | Pool Slope Sp | Riffle Slope Srif | Ratio Sp / Srif | Near-Bank Stress (NBS)
Level III | -5 | Near-Bank Max Depth dnb (ft) | Mean Depth dbkf (ft) | Ratio dnb / dbkf | Near-Bank Stress (NBS)
| -6 | Near-Bank Max Depth dnb (ft) | Near-Bank Slope Snb | Near-Bank Shear Stress tnb ( lb/ft2 ) | Mean Depth dbkf (ft) | Average Slope S | Bankfull Shear Stress tbkf ( lb/ft2 ) | Ratio tnb / tbkf | Near-Bank Stress (NBS)
Level IV | -7 | Velocity Gradient ( ft / sec / ft ) |  | Near-Bank Stress (NBS)
Converting Values to a Near-Bank Stress (NBS) Rating
Near-Bank Stress (NBS) ratings |  |  | Method number
|  |  | -1 | -2 | -3 | -4 | -5 | -6 | -7
Very Low |  |  | N / A | > 3.00 | < 0.20 | < 0.40 | < 1.00 | < 0.80 | < 0.50
Low |  |  | N / A | 2.21 – 3.00 | 0.20 – 0.40 | 0.41 – 0.60 | 1.00 – 1.50 | 0.80 – 1.05 | 0.50 – 1.00
Moderate |  |  | N / A | 2.01 – 2.20 | 0.41 – 0.60 | 0.61 – 0.80 | 1.51 – 1.80 | 1.06 – 1.14 | 1.01 – 1.60
High |  |  | See | 1.81 – 2.00 | 0.61 – 0.80 | 0.81 – 1.00 | 1.81 – 2.50 | 1.15 – 1.19 | 1.61 – 2.00
Very High |  |  | -1 | 1.50 – 1.80 | 0.81 – 1.00 | 1.01 – 1.20 | 2.51 – 3.00 | 1.20 – 1.60 | 2.01 – 2.40
Extreme |  |  | Above | < 1.50 | > 1.00 | > 1.20 | > 3.00 | > 1.60 | > 2.40
Overall Near-Bank Stress (NBS) rating

## BK # 79 - BEHI
Only enter data in green highlighted cells. All others have equations
BANK EROSION HAZARD INDEX
Stream: | [6 empty] | Observer(s): |  | Data: |  |  | QA/QC: | Total Score:
Reach: | [6 empty] | Comments:
Location: | [6 empty] | Bank Length | [5 empty] | Total Score Values: | Very Low | Low | Moderate | High | Very High | Extreme
Date: | [13 empty] | 5-10 | 10-20 | 20-30 | 30-40 | 40-45 | 45-50
Erodibility Variables | [9 empty] | Erodibility Variables | Bank Erosion Potential
Bank Height / Bankfull Height Ratio | [13 empty] | Very Low | Low | Moderate | High | Very High | Extreme
Bank Height |  | Bankfull Height |  | Value | Index | Bank Erosion Potental |  | Notes
[11 empty] | Bank Height / Bankfull Height |  | Value | 1.00-1.10 | 1.11-1.19 | 1.20-1.50 | 1.60-2.00 | 2.10-2.80 | >2.80
Root Depth / Bank Height Ratio | [12 empty] | Index | 1.0-1.9 | 2.0-3.9 | 4.0-5.9 | 6.0-7.9 | 8.0-9.0 | 10
Root Depth |  | Bank Height |  | Value | Index | Bank Erosion Potental |  | Notes |  |  | Root Depth / Bank Height |  | Value | 1.00-0.90 | 0.89-0.50 | 0.49-0.30 | 0.29-0.15 | 0.14-0.05 | <0.05
[13 empty] | Index | 1.0-1.9 | 2.0-3.9 | 4.0-5.9 | 6.0-7.9 | 8.0-9.0 | 10
Weighted Root Density | [10 empty] | Weighted Root Density |  | Value | 100-80 | 79-55 | 54-30 | 29-15 | 14-5 | <5
Root Density (%) |  | Root Depth / Bank Height |  | Value | Index | Bank Erosion Potental |  | Notes |  |  |  |  | Index | 1.0-1.9 | 2.0-3.9 | 4.0-5.9 | 6.0-7.9 | 8.0-9.0 | 10
[11 empty] | Bank Angle |  | Value | 0-20 | 21-60 | 61-80 | 81-90 | 91-119 | >119
[13 empty] | Index | 1.0-1.9 | 2.0-3.9 | 4.0-5.9 | 6.0-7.9 | 8.0-9.0 | 10
Bank Angle | [10 empty] | Surface Protection |  | Value | 100-80 | 79-55 | 54-30 | 29-15 | 14-10 | <10
Bank Angle ( o ) |  |  |  |  | Index | Bank Erosion Potental |  | Notes |  |  |  |  | Index | 1.0-1.9 | 2.0-3.9 | 4.0-5.9 | 6.0-7.9 | 8.0-9.0 | 10
Adjustments
Surface Protection | [9 empty] | Bank Material | Bedrock |  | Bedrock banks have a very low erosion potential.
Surface Protection (%) |  |  |  |  | Index | Bank Erosion Potental |  | Notes |  |  | Boulders |  | Boulder banks have a low erosion potential.
[11 empty] | Cobble |  | Substract 10 points. No adjustment if sand/gravel compose greater than 50% of bank.
[11 empty] | Clay/Silt Loam |  | Add 5 points.
[5 empty] | Adjustment |  |  | Notes |  |  | Gravel |  | Add 5-10 points depending on percentage of bank material composed of sand.
Bank Materials | [10 empty] | Sand |  | Add 10 points.
[5 empty] | Adjustment |  |  | Notes |  |  | Silt / Clay |  | No adjustment.
Bank Stratification | [10 empty] | Stratification
TOTAL SCORE | [10 empty] | Add 5-10 points depending on position of unstable layers in relation to bankfull stage.
Bank Profile
Horizontal Distance | Vertical Height |  | Notes
Bankfull
Horizontal Distance | Vertical Height |  | Notes
Note on AE4: Enter initials of person who entered the data
Note on AQ10: Chris: Josh (Wildland Hydrology, Inc.) said to use the upper values as the category delineations
Note on AT10: Chris: Josh (Wildland Hydrology, Inc.) said to use the upper values as the category delineations
Note on AW10: Chris: Josh (Wildland Hydrology, Inc.) said to use the upper values as the category delineations
Note on AZ10: Chris: Josh (Wildland Hydrology, Inc.) said to use the upper values as the category delineations
Note on BC10: Chris: Josh (Wildland Hydrology, Inc.) said to use the upper values as the category delineations
Note on BF10: Chris: Josh (Wildland Hydrology, Inc.) said to use the upper values as the category delineations

## BK # 79 - NBS
Only enter data in green highlighted cells. All others have equations
Estimating Near-Bank Stress ( NBS ) | [9 empty] | NOTE: Cells with Text & Formulas are Locked; To Unlock Cells, Unprotect Sheet under "Tools" & "Protection"
Stream: |  |  |  |  | Location:
Station: |  |  |  |  | Stream Type: |  |  | Valley Type:
Observers: | [7 empty] | Date:
Methods for Estimating Near-Bank Stress (NBS)
(1) Channel pattern, transverse bar or split channel/central bar creating NBS | [6 empty] | Level I | Reconaissance
(2) Ratio of radius of curvature to bankfull width ( Rc / Wbkf ) | [6 empty] | Level II | General prediction
(3) Ratio of pool slope to average water surface slope ( Sp / S ) | [6 empty] | Level II | General prediction
(4) Ratio of pool slope to riffle slope ( Sp / Srif ) | [6 empty] | Level II | General prediction
(5) Ratio of near-bank maximum depth to bankfull mean depth ( dnb / dbkf ) | [6 empty] | Level III | Detailed prediction
(6) Ratio of near-bank shear stress to bankfull shear stress ( tnb / tbkf ) | [6 empty] | Level III | Detailed prediction
(7) Velocity profiles / Isovels / Velocity gradient | [6 empty] | Level IV | Validation
Level I | -1 | Transverse and/or central bars-short and/or discontinuous……….… |  |  |  |  | …………………...….NBS = High / Very High
|  | Extensive deposition (continuous, cross-channel)……………..……………...……. | [5 empty] | ………………....NBS = Extreme
|  | Chute cutoffs, down-valley meander migration, converging flow…………………… | [5 empty] | ………………….….NBS = Extreme
Level II | -2 | Radius of Curvature Rc (ft) | Bankfull Width Wbkf (ft) | Ratio Rc / Wbkf | Near-Bank Stress (NBS)
| -3 | Pool Slope Sp | Average Slope S | Ratio Sp / S | Near-Bank Stress (NBS) |  | Method
Dominant
Near-Bank Stress
| -4 | Pool Slope Sp | Riffle Slope Srif | Ratio Sp / Srif | Near-Bank Stress (NBS)
Level III | -5 | Near-Bank Max Depth dnb (ft) | Mean Depth dbkf (ft) | Ratio dnb / dbkf | Near-Bank Stress (NBS)
| -6 | Near-Bank Max Depth dnb (ft) | Near-Bank Slope Snb | Near-Bank Shear Stress tnb ( lb/ft2 ) | Mean Depth dbkf (ft) | Average Slope S | Bankfull Shear Stress tbkf ( lb/ft2 ) | Ratio tnb / tbkf | Near-Bank Stress (NBS)
Level IV | -7 | Velocity Gradient ( ft / sec / ft ) |  | Near-Bank Stress (NBS)
Converting Values to a Near-Bank Stress (NBS) Rating
Near-Bank Stress (NBS) ratings |  |  | Method number
|  |  | -1 | -2 | -3 | -4 | -5 | -6 | -7
Very Low |  |  | N / A | > 3.00 | < 0.20 | < 0.40 | < 1.00 | < 0.80 | < 0.50
Low |  |  | N / A | 2.21 – 3.00 | 0.20 – 0.40 | 0.41 – 0.60 | 1.00 – 1.50 | 0.80 – 1.05 | 0.50 – 1.00
Moderate |  |  | N / A | 2.01 – 2.20 | 0.41 – 0.60 | 0.61 – 0.80 | 1.51 – 1.80 | 1.06 – 1.14 | 1.01 – 1.60
High |  |  | See | 1.81 – 2.00 | 0.61 – 0.80 | 0.81 – 1.00 | 1.81 – 2.50 | 1.15 – 1.19 | 1.61 – 2.00
Very High |  |  | -1 | 1.50 – 1.80 | 0.81 – 1.00 | 1.01 – 1.20 | 2.51 – 3.00 | 1.20 – 1.60 | 2.01 – 2.40
Extreme |  |  | Above | < 1.50 | > 1.00 | > 1.20 | > 3.00 | > 1.60 | > 2.40
Overall Near-Bank Stress (NBS) rating

## BK # 80 - BEHI
Only enter data in green highlighted cells. All others have equations
BANK EROSION HAZARD INDEX
Stream: | [6 empty] | Observer(s): |  | Data: |  |  | QA/QC: | Total Score:
Reach: | [6 empty] | Comments:
Location: | [6 empty] | Bank Length | [5 empty] | Total Score Values: | Very Low | Low | Moderate | High | Very High | Extreme
Date: | [13 empty] | 5-10 | 10-20 | 20-30 | 30-40 | 40-45 | 45-50
Erodibility Variables | [9 empty] | Erodibility Variables | Bank Erosion Potential
Bank Height / Bankfull Height Ratio | [13 empty] | Very Low | Low | Moderate | High | Very High | Extreme
Bank Height |  | Bankfull Height |  | Value | Index | Bank Erosion Potental |  | Notes
[11 empty] | Bank Height / Bankfull Height |  | Value | 1.00-1.10 | 1.11-1.19 | 1.20-1.50 | 1.60-2.00 | 2.10-2.80 | >2.80
Root Depth / Bank Height Ratio | [12 empty] | Index | 1.0-1.9 | 2.0-3.9 | 4.0-5.9 | 6.0-7.9 | 8.0-9.0 | 10
Root Depth |  | Bank Height |  | Value | Index | Bank Erosion Potental |  | Notes |  |  | Root Depth / Bank Height |  | Value | 1.00-0.90 | 0.89-0.50 | 0.49-0.30 | 0.29-0.15 | 0.14-0.05 | <0.05
[13 empty] | Index | 1.0-1.9 | 2.0-3.9 | 4.0-5.9 | 6.0-7.9 | 8.0-9.0 | 10
Weighted Root Density | [10 empty] | Weighted Root Density |  | Value | 100-80 | 79-55 | 54-30 | 29-15 | 14-5 | <5
Root Density (%) |  | Root Depth / Bank Height |  | Value | Index | Bank Erosion Potental |  | Notes |  |  |  |  | Index | 1.0-1.9 | 2.0-3.9 | 4.0-5.9 | 6.0-7.9 | 8.0-9.0 | 10
[11 empty] | Bank Angle |  | Value | 0-20 | 21-60 | 61-80 | 81-90 | 91-119 | >119
[13 empty] | Index | 1.0-1.9 | 2.0-3.9 | 4.0-5.9 | 6.0-7.9 | 8.0-9.0 | 10
Bank Angle | [10 empty] | Surface Protection |  | Value | 100-80 | 79-55 | 54-30 | 29-15 | 14-10 | <10
Bank Angle ( o ) |  |  |  |  | Index | Bank Erosion Potental |  | Notes |  |  |  |  | Index | 1.0-1.9 | 2.0-3.9 | 4.0-5.9 | 6.0-7.9 | 8.0-9.0 | 10
Adjustments
Surface Protection | [9 empty] | Bank Material | Bedrock |  | Bedrock banks have a very low erosion potential.
Surface Protection (%) |  |  |  |  | Index | Bank Erosion Potental |  | Notes |  |  | Boulders |  | Boulder banks have a low erosion potential.
[11 empty] | Cobble |  | Substract 10 points. No adjustment if sand/gravel compose greater than 50% of bank.
[11 empty] | Clay/Silt Loam |  | Add 5 points.
[5 empty] | Adjustment |  |  | Notes |  |  | Gravel |  | Add 5-10 points depending on percentage of bank material composed of sand.
Bank Materials | [10 empty] | Sand |  | Add 10 points.
[5 empty] | Adjustment |  |  | Notes |  |  | Silt / Clay |  | No adjustment.
Bank Stratification | [10 empty] | Stratification
TOTAL SCORE | [10 empty] | Add 5-10 points depending on position of unstable layers in relation to bankfull stage.
Bank Profile
Horizontal Distance | Vertical Height |  | Notes
Bankfull
Horizontal Distance | Vertical Height |  | Notes
Note on AE4: Enter initials of person who entered the data
Note on AQ10: Chris: Josh (Wildland Hydrology, Inc.) said to use the upper values as the category delineations
Note on AT10: Chris: Josh (Wildland Hydrology, Inc.) said to use the upper values as the category delineations
Note on AW10: Chris: Josh (Wildland Hydrology, Inc.) said to use the upper values as the category delineations
Note on AZ10: Chris: Josh (Wildland Hydrology, Inc.) said to use the upper values as the category delineations
Note on BC10: Chris: Josh (Wildland Hydrology, Inc.) said to use the upper values as the category delineations
Note on BF10: Chris: Josh (Wildland Hydrology, Inc.) said to use the upper values as the category delineations

## BK # 80 - NBS
Only enter data in green highlighted cells. All others have equations
Estimating Near-Bank Stress ( NBS ) | [9 empty] | NOTE: Cells with Text & Formulas are Locked; To Unlock Cells, Unprotect Sheet under "Tools" & "Protection"
Stream: |  |  |  |  | Location:
Station: |  |  |  |  | Stream Type: |  |  | Valley Type:
Observers: | [7 empty] | Date:
Methods for Estimating Near-Bank Stress (NBS)
(1) Channel pattern, transverse bar or split channel/central bar creating NBS | [6 empty] | Level I | Reconaissance
(2) Ratio of radius of curvature to bankfull width ( Rc / Wbkf ) | [6 empty] | Level II | General prediction
(3) Ratio of pool slope to average water surface slope ( Sp / S ) | [6 empty] | Level II | General prediction
(4) Ratio of pool slope to riffle slope ( Sp / Srif ) | [6 empty] | Level II | General prediction
(5) Ratio of near-bank maximum depth to bankfull mean depth ( dnb / dbkf ) | [6 empty] | Level III | Detailed prediction
(6) Ratio of near-bank shear stress to bankfull shear stress ( tnb / tbkf ) | [6 empty] | Level III | Detailed prediction
(7) Velocity profiles / Isovels / Velocity gradient | [6 empty] | Level IV | Validation
Level I | -1 | Transverse and/or central bars-short and/or discontinuous……….… |  |  |  |  | …………………...….NBS = High / Very High
|  | Extensive deposition (continuous, cross-channel)……………..……………...……. | [5 empty] | ………………....NBS = Extreme
|  | Chute cutoffs, down-valley meander migration, converging flow…………………… | [5 empty] | ………………….….NBS = Extreme
Level II | -2 | Radius of Curvature Rc (ft) | Bankfull Width Wbkf (ft) | Ratio Rc / Wbkf | Near-Bank Stress (NBS)
| -3 | Pool Slope Sp | Average Slope S | Ratio Sp / S | Near-Bank Stress (NBS) |  | Method
Dominant
Near-Bank Stress
| -4 | Pool Slope Sp | Riffle Slope Srif | Ratio Sp / Srif | Near-Bank Stress (NBS)
Level III | -5 | Near-Bank Max Depth dnb (ft) | Mean Depth dbkf (ft) | Ratio dnb / dbkf | Near-Bank Stress (NBS)
| -6 | Near-Bank Max Depth dnb (ft) | Near-Bank Slope Snb | Near-Bank Shear Stress tnb ( lb/ft2 ) | Mean Depth dbkf (ft) | Average Slope S | Bankfull Shear Stress tbkf ( lb/ft2 ) | Ratio tnb / tbkf | Near-Bank Stress (NBS)
Level IV | -7 | Velocity Gradient ( ft / sec / ft ) |  | Near-Bank Stress (NBS)
Converting Values to a Near-Bank Stress (NBS) Rating
Near-Bank Stress (NBS) ratings |  |  | Method number
|  |  | -1 | -2 | -3 | -4 | -5 | -6 | -7
Very Low |  |  | N / A | > 3.00 | < 0.20 | < 0.40 | < 1.00 | < 0.80 | < 0.50
Low |  |  | N / A | 2.21 – 3.00 | 0.20 – 0.40 | 0.41 – 0.60 | 1.00 – 1.50 | 0.80 – 1.05 | 0.50 – 1.00
Moderate |  |  | N / A | 2.01 – 2.20 | 0.41 – 0.60 | 0.61 – 0.80 | 1.51 – 1.80 | 1.06 – 1.14 | 1.01 – 1.60
High |  |  | See | 1.81 – 2.00 | 0.61 – 0.80 | 0.81 – 1.00 | 1.81 – 2.50 | 1.15 – 1.19 | 1.61 – 2.00
Very High |  |  | -1 | 1.50 – 1.80 | 0.81 – 1.00 | 1.01 – 1.20 | 2.51 – 3.00 | 1.20 – 1.60 | 2.01 – 2.40
Extreme |  |  | Above | < 1.50 | > 1.00 | > 1.20 | > 3.00 | > 1.60 | > 2.40
Overall Near-Bank Stress (NBS) rating

## BK # 81 - BEHI
Only enter data in green highlighted cells. All others have equations
BANK EROSION HAZARD INDEX
Stream: | [6 empty] | Observer(s): |  | Data: |  |  | QA/QC: | Total Score:
Reach: | [6 empty] | Comments:
Location: | [6 empty] | Bank Length | [5 empty] | Total Score Values: | Very Low | Low | Moderate | High | Very High | Extreme
Date: | [13 empty] | 5-10 | 10-20 | 20-30 | 30-40 | 40-45 | 45-50
Erodibility Variables | [9 empty] | Erodibility Variables | Bank Erosion Potential
Bank Height / Bankfull Height Ratio | [13 empty] | Very Low | Low | Moderate | High | Very High | Extreme
Bank Height |  | Bankfull Height |  | Value | Index | Bank Erosion Potental |  | Notes
[11 empty] | Bank Height / Bankfull Height |  | Value | 1.00-1.10 | 1.11-1.19 | 1.20-1.50 | 1.60-2.00 | 2.10-2.80 | >2.80
Root Depth / Bank Height Ratio | [12 empty] | Index | 1.0-1.9 | 2.0-3.9 | 4.0-5.9 | 6.0-7.9 | 8.0-9.0 | 10
Root Depth |  | Bank Height |  | Value | Index | Bank Erosion Potental |  | Notes |  |  | Root Depth / Bank Height |  | Value | 1.00-0.90 | 0.89-0.50 | 0.49-0.30 | 0.29-0.15 | 0.14-0.05 | <0.05
[13 empty] | Index | 1.0-1.9 | 2.0-3.9 | 4.0-5.9 | 6.0-7.9 | 8.0-9.0 | 10
Weighted Root Density | [10 empty] | Weighted Root Density |  | Value | 100-80 | 79-55 | 54-30 | 29-15 | 14-5 | <5
Root Density (%) |  | Root Depth / Bank Height |  | Value | Index | Bank Erosion Potental |  | Notes |  |  |  |  | Index | 1.0-1.9 | 2.0-3.9 | 4.0-5.9 | 6.0-7.9 | 8.0-9.0 | 10
[11 empty] | Bank Angle |  | Value | 0-20 | 21-60 | 61-80 | 81-90 | 91-119 | >119
[13 empty] | Index | 1.0-1.9 | 2.0-3.9 | 4.0-5.9 | 6.0-7.9 | 8.0-9.0 | 10
Bank Angle | [10 empty] | Surface Protection |  | Value | 100-80 | 79-55 | 54-30 | 29-15 | 14-10 | <10
Bank Angle ( o ) |  |  |  |  | Index | Bank Erosion Potental |  | Notes |  |  |  |  | Index | 1.0-1.9 | 2.0-3.9 | 4.0-5.9 | 6.0-7.9 | 8.0-9.0 | 10
Adjustments
Surface Protection | [9 empty] | Bank Material | Bedrock |  | Bedrock banks have a very low erosion potential.
Surface Protection (%) |  |  |  |  | Index | Bank Erosion Potental |  | Notes |  |  | Boulders |  | Boulder banks have a low erosion potential.
[11 empty] | Cobble |  | Substract 10 points. No adjustment if sand/gravel compose greater than 50% of bank.
[11 empty] | Clay/Silt Loam |  | Add 5 points.
[5 empty] | Adjustment |  |  | Notes |  |  | Gravel |  | Add 5-10 points depending on percentage of bank material composed of sand.
Bank Materials | [10 empty] | Sand |  | Add 10 points.
[5 empty] | Adjustment |  |  | Notes |  |  | Silt / Clay |  | No adjustment.
Bank Stratification | [10 empty] | Stratification
TOTAL SCORE | [10 empty] | Add 5-10 points depending on position of unstable layers in relation to bankfull stage.
Bank Profile
Horizontal Distance | Vertical Height |  | Notes
Bankfull
Horizontal Distance | Vertical Height |  | Notes
Note on AE4: Enter initials of person who entered the data
Note on AQ10: Chris: Josh (Wildland Hydrology, Inc.) said to use the upper values as the category delineations
Note on AT10: Chris: Josh (Wildland Hydrology, Inc.) said to use the upper values as the category delineations
Note on AW10: Chris: Josh (Wildland Hydrology, Inc.) said to use the upper values as the category delineations
Note on AZ10: Chris: Josh (Wildland Hydrology, Inc.) said to use the upper values as the category delineations
Note on BC10: Chris: Josh (Wildland Hydrology, Inc.) said to use the upper values as the category delineations
Note on BF10: Chris: Josh (Wildland Hydrology, Inc.) said to use the upper values as the category delineations

## BK # 81 - NBS
Only enter data in green highlighted cells. All others have equations
Estimating Near-Bank Stress ( NBS ) | [9 empty] | NOTE: Cells with Text & Formulas are Locked; To Unlock Cells, Unprotect Sheet under "Tools" & "Protection"
Stream: |  |  |  |  | Location:
Station: |  |  |  |  | Stream Type: |  |  | Valley Type:
Observers: | [7 empty] | Date:
Methods for Estimating Near-Bank Stress (NBS)
(1) Channel pattern, transverse bar or split channel/central bar creating NBS | [6 empty] | Level I | Reconaissance
(2) Ratio of radius of curvature to bankfull width ( Rc / Wbkf ) | [6 empty] | Level II | General prediction
(3) Ratio of pool slope to average water surface slope ( Sp / S ) | [6 empty] | Level II | General prediction
(4) Ratio of pool slope to riffle slope ( Sp / Srif ) | [6 empty] | Level II | General prediction
(5) Ratio of near-bank maximum depth to bankfull mean depth ( dnb / dbkf ) | [6 empty] | Level III | Detailed prediction
(6) Ratio of near-bank shear stress to bankfull shear stress ( tnb / tbkf ) | [6 empty] | Level III | Detailed prediction
(7) Velocity profiles / Isovels / Velocity gradient | [6 empty] | Level IV | Validation
Level I | -1 | Transverse and/or central bars-short and/or discontinuous……….… |  |  |  |  | …………………...….NBS = High / Very High
|  | Extensive deposition (continuous, cross-channel)……………..……………...……. | [5 empty] | ………………....NBS = Extreme
|  | Chute cutoffs, down-valley meander migration, converging flow…………………… | [5 empty] | ………………….….NBS = Extreme
Level II | -2 | Radius of Curvature Rc (ft) | Bankfull Width Wbkf (ft) | Ratio Rc / Wbkf | Near-Bank Stress (NBS)
| -3 | Pool Slope Sp | Average Slope S | Ratio Sp / S | Near-Bank Stress (NBS) |  | Method
Dominant
Near-Bank Stress
| -4 | Pool Slope Sp | Riffle Slope Srif | Ratio Sp / Srif | Near-Bank Stress (NBS)
Level III | -5 | Near-Bank Max Depth dnb (ft) | Mean Depth dbkf (ft) | Ratio dnb / dbkf | Near-Bank Stress (NBS)
| -6 | Near-Bank Max Depth dnb (ft) | Near-Bank Slope Snb | Near-Bank Shear Stress tnb ( lb/ft2 ) | Mean Depth dbkf (ft) | Average Slope S | Bankfull Shear Stress tbkf ( lb/ft2 ) | Ratio tnb / tbkf | Near-Bank Stress (NBS)
Level IV | -7 | Velocity Gradient ( ft / sec / ft ) |  | Near-Bank Stress (NBS)
Converting Values to a Near-Bank Stress (NBS) Rating
Near-Bank Stress (NBS) ratings |  |  | Method number
|  |  | -1 | -2 | -3 | -4 | -5 | -6 | -7
Very Low |  |  | N / A | > 3.00 | < 0.20 | < 0.40 | < 1.00 | < 0.80 | < 0.50
Low |  |  | N / A | 2.21 – 3.00 | 0.20 – 0.40 | 0.41 – 0.60 | 1.00 – 1.50 | 0.80 – 1.05 | 0.50 – 1.00
Moderate |  |  | N / A | 2.01 – 2.20 | 0.41 – 0.60 | 0.61 – 0.80 | 1.51 – 1.80 | 1.06 – 1.14 | 1.01 – 1.60
High |  |  | See | 1.81 – 2.00 | 0.61 – 0.80 | 0.81 – 1.00 | 1.81 – 2.50 | 1.15 – 1.19 | 1.61 – 2.00
Very High |  |  | -1 | 1.50 – 1.80 | 0.81 – 1.00 | 1.01 – 1.20 | 2.51 – 3.00 | 1.20 – 1.60 | 2.01 – 2.40
Extreme |  |  | Above | < 1.50 | > 1.00 | > 1.20 | > 3.00 | > 1.60 | > 2.40
Overall Near-Bank Stress (NBS) rating

## BK # 82 - BEHI
Only enter data in green highlighted cells. All others have equations
BANK EROSION HAZARD INDEX
Stream: | [6 empty] | Observer(s): |  | Data: |  |  | QA/QC: | Total Score:
Reach: | [6 empty] | Comments:
Location: | [6 empty] | Bank Length | [5 empty] | Total Score Values: | Very Low | Low | Moderate | High | Very High | Extreme
Date: | [13 empty] | 5-10 | 10-20 | 20-30 | 30-40 | 40-45 | 45-50
Erodibility Variables | [9 empty] | Erodibility Variables | Bank Erosion Potential
Bank Height / Bankfull Height Ratio | [13 empty] | Very Low | Low | Moderate | High | Very High | Extreme
Bank Height |  | Bankfull Height |  | Value | Index | Bank Erosion Potental |  | Notes
[11 empty] | Bank Height / Bankfull Height |  | Value | 1.00-1.10 | 1.11-1.19 | 1.20-1.50 | 1.60-2.00 | 2.10-2.80 | >2.80
Root Depth / Bank Height Ratio | [12 empty] | Index | 1.0-1.9 | 2.0-3.9 | 4.0-5.9 | 6.0-7.9 | 8.0-9.0 | 10
Root Depth |  | Bank Height |  | Value | Index | Bank Erosion Potental |  | Notes |  |  | Root Depth / Bank Height |  | Value | 1.00-0.90 | 0.89-0.50 | 0.49-0.30 | 0.29-0.15 | 0.14-0.05 | <0.05
[13 empty] | Index | 1.0-1.9 | 2.0-3.9 | 4.0-5.9 | 6.0-7.9 | 8.0-9.0 | 10
Weighted Root Density | [10 empty] | Weighted Root Density |  | Value | 100-80 | 79-55 | 54-30 | 29-15 | 14-5 | <5
Root Density (%) |  | Root Depth / Bank Height |  | Value | Index | Bank Erosion Potental |  | Notes |  |  |  |  | Index | 1.0-1.9 | 2.0-3.9 | 4.0-5.9 | 6.0-7.9 | 8.0-9.0 | 10
[11 empty] | Bank Angle |  | Value | 0-20 | 21-60 | 61-80 | 81-90 | 91-119 | >119
[13 empty] | Index | 1.0-1.9 | 2.0-3.9 | 4.0-5.9 | 6.0-7.9 | 8.0-9.0 | 10
Bank Angle | [10 empty] | Surface Protection |  | Value | 100-80 | 79-55 | 54-30 | 29-15 | 14-10 | <10
Bank Angle ( o ) |  |  |  |  | Index | Bank Erosion Potental |  | Notes |  |  |  |  | Index | 1.0-1.9 | 2.0-3.9 | 4.0-5.9 | 6.0-7.9 | 8.0-9.0 | 10
Adjustments
Surface Protection | [9 empty] | Bank Material | Bedrock |  | Bedrock banks have a very low erosion potential.
Surface Protection (%) |  |  |  |  | Index | Bank Erosion Potental |  | Notes |  |  | Boulders |  | Boulder banks have a low erosion potential.
[11 empty] | Cobble |  | Substract 10 points. No adjustment if sand/gravel compose greater than 50% of bank.
[11 empty] | Clay/Silt Loam |  | Add 5 points.
[5 empty] | Adjustment |  |  | Notes |  |  | Gravel |  | Add 5-10 points depending on percentage of bank material composed of sand.
Bank Materials | [10 empty] | Sand |  | Add 10 points.
[5 empty] | Adjustment |  |  | Notes |  |  | Silt / Clay |  | No adjustment.
Bank Stratification | [10 empty] | Stratification
TOTAL SCORE | [10 empty] | Add 5-10 points depending on position of unstable layers in relation to bankfull stage.
Bank Profile
Horizontal Distance | Vertical Height |  | Notes
Bankfull
Horizontal Distance | Vertical Height |  | Notes
Note on AE4: Enter initials of person who entered the data
Note on AQ10: Chris: Josh (Wildland Hydrology, Inc.) said to use the upper values as the category delineations
Note on AT10: Chris: Josh (Wildland Hydrology, Inc.) said to use the upper values as the category delineations
Note on AW10: Chris: Josh (Wildland Hydrology, Inc.) said to use the upper values as the category delineations
Note on AZ10: Chris: Josh (Wildland Hydrology, Inc.) said to use the upper values as the category delineations
Note on BC10: Chris: Josh (Wildland Hydrology, Inc.) said to use the upper values as the category delineations
Note on BF10: Chris: Josh (Wildland Hydrology, Inc.) said to use the upper values as the category delineations

## BK # 82 - NBS
Only enter data in green highlighted cells. All others have equations
Estimating Near-Bank Stress ( NBS ) | [9 empty] | NOTE: Cells with Text & Formulas are Locked; To Unlock Cells, Unprotect Sheet under "Tools" & "Protection"
Stream: |  |  |  |  | Location:
Station: |  |  |  |  | Stream Type: |  |  | Valley Type:
Observers: | [7 empty] | Date:
Methods for Estimating Near-Bank Stress (NBS)
(1) Channel pattern, transverse bar or split channel/central bar creating NBS | [6 empty] | Level I | Reconaissance
(2) Ratio of radius of curvature to bankfull width ( Rc / Wbkf ) | [6 empty] | Level II | General prediction
(3) Ratio of pool slope to average water surface slope ( Sp / S ) | [6 empty] | Level II | General prediction
(4) Ratio of pool slope to riffle slope ( Sp / Srif ) | [6 empty] | Level II | General prediction
(5) Ratio of near-bank maximum depth to bankfull mean depth ( dnb / dbkf ) | [6 empty] | Level III | Detailed prediction
(6) Ratio of near-bank shear stress to bankfull shear stress ( tnb / tbkf ) | [6 empty] | Level III | Detailed prediction
(7) Velocity profiles / Isovels / Velocity gradient | [6 empty] | Level IV | Validation
Level I | -1 | Transverse and/or central bars-short and/or discontinuous……….… |  |  |  |  | …………………...….NBS = High / Very High
|  | Extensive deposition (continuous, cross-channel)……………..……………...……. | [5 empty] | ………………....NBS = Extreme
|  | Chute cutoffs, down-valley meander migration, converging flow…………………… | [5 empty] | ………………….….NBS = Extreme
Level II | -2 | Radius of Curvature Rc (ft) | Bankfull Width Wbkf (ft) | Ratio Rc / Wbkf | Near-Bank Stress (NBS)
| -3 | Pool Slope Sp | Average Slope S | Ratio Sp / S | Near-Bank Stress (NBS) |  | Method
Dominant
Near-Bank Stress
| -4 | Pool Slope Sp | Riffle Slope Srif | Ratio Sp / Srif | Near-Bank Stress (NBS)
Level III | -5 | Near-Bank Max Depth dnb (ft) | Mean Depth dbkf (ft) | Ratio dnb / dbkf | Near-Bank Stress (NBS)
| -6 | Near-Bank Max Depth dnb (ft) | Near-Bank Slope Snb | Near-Bank Shear Stress tnb ( lb/ft2 ) | Mean Depth dbkf (ft) | Average Slope S | Bankfull Shear Stress tbkf ( lb/ft2 ) | Ratio tnb / tbkf | Near-Bank Stress (NBS)
Level IV | -7 | Velocity Gradient ( ft / sec / ft ) |  | Near-Bank Stress (NBS)
Converting Values to a Near-Bank Stress (NBS) Rating
Near-Bank Stress (NBS) ratings |  |  | Method number
|  |  | -1 | -2 | -3 | -4 | -5 | -6 | -7
Very Low |  |  | N / A | > 3.00 | < 0.20 | < 0.40 | < 1.00 | < 0.80 | < 0.50
Low |  |  | N / A | 2.21 – 3.00 | 0.20 – 0.40 | 0.41 – 0.60 | 1.00 – 1.50 | 0.80 – 1.05 | 0.50 – 1.00
Moderate |  |  | N / A | 2.01 – 2.20 | 0.41 – 0.60 | 0.61 – 0.80 | 1.51 – 1.80 | 1.06 – 1.14 | 1.01 – 1.60
High |  |  | See | 1.81 – 2.00 | 0.61 – 0.80 | 0.81 – 1.00 | 1.81 – 2.50 | 1.15 – 1.19 | 1.61 – 2.00
Very High |  |  | -1 | 1.50 – 1.80 | 0.81 – 1.00 | 1.01 – 1.20 | 2.51 – 3.00 | 1.20 – 1.60 | 2.01 – 2.40
Extreme |  |  | Above | < 1.50 | > 1.00 | > 1.20 | > 3.00 | > 1.60 | > 2.40
Overall Near-Bank Stress (NBS) rating

## BK # 83 - BEHI
Only enter data in green highlighted cells. All others have equations
BANK EROSION HAZARD INDEX
Stream: | [6 empty] | Observer(s): |  | Data: |  |  | QA/QC: | Total Score:
Reach: | [6 empty] | Comments:
Location: | [6 empty] | Bank Length | [5 empty] | Total Score Values: | Very Low | Low | Moderate | High | Very High | Extreme
Date: | [13 empty] | 5-10 | 10-20 | 20-30 | 30-40 | 40-45 | 45-50
Erodibility Variables | [9 empty] | Erodibility Variables | Bank Erosion Potential
Bank Height / Bankfull Height Ratio | [13 empty] | Very Low | Low | Moderate | High | Very High | Extreme
Bank Height |  | Bankfull Height |  | Value | Index | Bank Erosion Potental |  | Notes
[11 empty] | Bank Height / Bankfull Height |  | Value | 1.00-1.10 | 1.11-1.19 | 1.20-1.50 | 1.60-2.00 | 2.10-2.80 | >2.80
Root Depth / Bank Height Ratio | [12 empty] | Index | 1.0-1.9 | 2.0-3.9 | 4.0-5.9 | 6.0-7.9 | 8.0-9.0 | 10
Root Depth |  | Bank Height |  | Value | Index | Bank Erosion Potental |  | Notes |  |  | Root Depth / Bank Height |  | Value | 1.00-0.90 | 0.89-0.50 | 0.49-0.30 | 0.29-0.15 | 0.14-0.05 | <0.05
[13 empty] | Index | 1.0-1.9 | 2.0-3.9 | 4.0-5.9 | 6.0-7.9 | 8.0-9.0 | 10
Weighted Root Density | [10 empty] | Weighted Root Density |  | Value | 100-80 | 79-55 | 54-30 | 29-15 | 14-5 | <5
Root Density (%) |  | Root Depth / Bank Height |  | Value | Index | Bank Erosion Potental |  | Notes |  |  |  |  | Index | 1.0-1.9 | 2.0-3.9 | 4.0-5.9 | 6.0-7.9 | 8.0-9.0 | 10
[11 empty] | Bank Angle |  | Value | 0-20 | 21-60 | 61-80 | 81-90 | 91-119 | >119
[13 empty] | Index | 1.0-1.9 | 2.0-3.9 | 4.0-5.9 | 6.0-7.9 | 8.0-9.0 | 10
Bank Angle | [10 empty] | Surface Protection |  | Value | 100-80 | 79-55 | 54-30 | 29-15 | 14-10 | <10
Bank Angle ( o ) |  |  |  |  | Index | Bank Erosion Potental |  | Notes |  |  |  |  | Index | 1.0-1.9 | 2.0-3.9 | 4.0-5.9 | 6.0-7.9 | 8.0-9.0 | 10
Adjustments
Surface Protection | [9 empty] | Bank Material | Bedrock |  | Bedrock banks have a very low erosion potential.
Surface Protection (%) |  |  |  |  | Index | Bank Erosion Potental |  | Notes |  |  | Boulders |  | Boulder banks have a low erosion potential.
[11 empty] | Cobble |  | Substract 10 points. No adjustment if sand/gravel compose greater than 50% of bank.
[11 empty] | Clay/Silt Loam |  | Add 5 points.
[5 empty] | Adjustment |  |  | Notes |  |  | Gravel |  | Add 5-10 points depending on percentage of bank material composed of sand.
Bank Materials | [10 empty] | Sand |  | Add 10 points.
[5 empty] | Adjustment |  |  | Notes |  |  | Silt / Clay |  | No adjustment.
Bank Stratification | [10 empty] | Stratification
TOTAL SCORE | [10 empty] | Add 5-10 points depending on position of unstable layers in relation to bankfull stage.
Bank Profile
Horizontal Distance | Vertical Height |  | Notes
Bankfull
Horizontal Distance | Vertical Height |  | Notes
Note on AE4: Enter initials of person who entered the data
Note on AQ10: Chris: Josh (Wildland Hydrology, Inc.) said to use the upper values as the category delineations
Note on AT10: Chris: Josh (Wildland Hydrology, Inc.) said to use the upper values as the category delineations
Note on AW10: Chris: Josh (Wildland Hydrology, Inc.) said to use the upper values as the category delineations
Note on AZ10: Chris: Josh (Wildland Hydrology, Inc.) said to use the upper values as the category delineations
Note on BC10: Chris: Josh (Wildland Hydrology, Inc.) said to use the upper values as the category delineations
Note on BF10: Chris: Josh (Wildland Hydrology, Inc.) said to use the upper values as the category delineations

## BK # 83 - NBS
Only enter data in green highlighted cells. All others have equations
Estimating Near-Bank Stress ( NBS ) | [9 empty] | NOTE: Cells with Text & Formulas are Locked; To Unlock Cells, Unprotect Sheet under "Tools" & "Protection"
Stream: |  |  |  |  | Location:
Station: |  |  |  |  | Stream Type: |  |  | Valley Type:
Observers: | [7 empty] | Date:
Methods for Estimating Near-Bank Stress (NBS)
(1) Channel pattern, transverse bar or split channel/central bar creating NBS | [6 empty] | Level I | Reconaissance
(2) Ratio of radius of curvature to bankfull width ( Rc / Wbkf ) | [6 empty] | Level II | General prediction
(3) Ratio of pool slope to average water surface slope ( Sp / S ) | [6 empty] | Level II | General prediction
(4) Ratio of pool slope to riffle slope ( Sp / Srif ) | [6 empty] | Level II | General prediction
(5) Ratio of near-bank maximum depth to bankfull mean depth ( dnb / dbkf ) | [6 empty] | Level III | Detailed prediction
(6) Ratio of near-bank shear stress to bankfull shear stress ( tnb / tbkf ) | [6 empty] | Level III | Detailed prediction
(7) Velocity profiles / Isovels / Velocity gradient | [6 empty] | Level IV | Validation
Level I | -1 | Transverse and/or central bars-short and/or discontinuous……….… |  |  |  |  | …………………...….NBS = High / Very High
|  | Extensive deposition (continuous, cross-channel)……………..……………...……. | [5 empty] | ………………....NBS = Extreme
|  | Chute cutoffs, down-valley meander migration, converging flow…………………… | [5 empty] | ………………….….NBS = Extreme
Level II | -2 | Radius of Curvature Rc (ft) | Bankfull Width Wbkf (ft) | Ratio Rc / Wbkf | Near-Bank Stress (NBS)
| -3 | Pool Slope Sp | Average Slope S | Ratio Sp / S | Near-Bank Stress (NBS) |  | Method
Dominant
Near-Bank Stress
| -4 | Pool Slope Sp | Riffle Slope Srif | Ratio Sp / Srif | Near-Bank Stress (NBS)
Level III | -5 | Near-Bank Max Depth dnb (ft) | Mean Depth dbkf (ft) | Ratio dnb / dbkf | Near-Bank Stress (NBS)
| -6 | Near-Bank Max Depth dnb (ft) | Near-Bank Slope Snb | Near-Bank Shear Stress tnb ( lb/ft2 ) | Mean Depth dbkf (ft) | Average Slope S | Bankfull Shear Stress tbkf ( lb/ft2 ) | Ratio tnb / tbkf | Near-Bank Stress (NBS)
Level IV | -7 | Velocity Gradient ( ft / sec / ft ) |  | Near-Bank Stress (NBS)
Converting Values to a Near-Bank Stress (NBS) Rating
Near-Bank Stress (NBS) ratings |  |  | Method number
|  |  | -1 | -2 | -3 | -4 | -5 | -6 | -7
Very Low |  |  | N / A | > 3.00 | < 0.20 | < 0.40 | < 1.00 | < 0.80 | < 0.50
Low |  |  | N / A | 2.21 – 3.00 | 0.20 – 0.40 | 0.41 – 0.60 | 1.00 – 1.50 | 0.80 – 1.05 | 0.50 – 1.00
Moderate |  |  | N / A | 2.01 – 2.20 | 0.41 – 0.60 | 0.61 – 0.80 | 1.51 – 1.80 | 1.06 – 1.14 | 1.01 – 1.60
High |  |  | See | 1.81 – 2.00 | 0.61 – 0.80 | 0.81 – 1.00 | 1.81 – 2.50 | 1.15 – 1.19 | 1.61 – 2.00
Very High |  |  | -1 | 1.50 – 1.80 | 0.81 – 1.00 | 1.01 – 1.20 | 2.51 – 3.00 | 1.20 – 1.60 | 2.01 – 2.40
Extreme |  |  | Above | < 1.50 | > 1.00 | > 1.20 | > 3.00 | > 1.60 | > 2.40
Overall Near-Bank Stress (NBS) rating

## BK # 84 - BEHI
Only enter data in green highlighted cells. All others have equations
BANK EROSION HAZARD INDEX
Stream: | [6 empty] | Observer(s): |  | Data: |  |  | QA/QC: | Total Score:
Reach: | [6 empty] | Comments:
Location: | [6 empty] | Bank Length | [5 empty] | Total Score Values: | Very Low | Low | Moderate | High | Very High | Extreme
Date: | [13 empty] | 5-10 | 10-20 | 20-30 | 30-40 | 40-45 | 45-50
Erodibility Variables | [9 empty] | Erodibility Variables | Bank Erosion Potential
Bank Height / Bankfull Height Ratio | [13 empty] | Very Low | Low | Moderate | High | Very High | Extreme
Bank Height |  | Bankfull Height |  | Value | Index | Bank Erosion Potental |  | Notes
[11 empty] | Bank Height / Bankfull Height |  | Value | 1.00-1.10 | 1.11-1.19 | 1.20-1.50 | 1.60-2.00 | 2.10-2.80 | >2.80
Root Depth / Bank Height Ratio | [12 empty] | Index | 1.0-1.9 | 2.0-3.9 | 4.0-5.9 | 6.0-7.9 | 8.0-9.0 | 10
Root Depth |  | Bank Height |  | Value | Index | Bank Erosion Potental |  | Notes |  |  | Root Depth / Bank Height |  | Value | 1.00-0.90 | 0.89-0.50 | 0.49-0.30 | 0.29-0.15 | 0.14-0.05 | <0.05
[13 empty] | Index | 1.0-1.9 | 2.0-3.9 | 4.0-5.9 | 6.0-7.9 | 8.0-9.0 | 10
Weighted Root Density | [10 empty] | Weighted Root Density |  | Value | 100-80 | 79-55 | 54-30 | 29-15 | 14-5 | <5
Root Density (%) |  | Root Depth / Bank Height |  | Value | Index | Bank Erosion Potental |  | Notes |  |  |  |  | Index | 1.0-1.9 | 2.0-3.9 | 4.0-5.9 | 6.0-7.9 | 8.0-9.0 | 10
[11 empty] | Bank Angle |  | Value | 0-20 | 21-60 | 61-80 | 81-90 | 91-119 | >119
[13 empty] | Index | 1.0-1.9 | 2.0-3.9 | 4.0-5.9 | 6.0-7.9 | 8.0-9.0 | 10
Bank Angle | [10 empty] | Surface Protection |  | Value | 100-80 | 79-55 | 54-30 | 29-15 | 14-10 | <10
Bank Angle ( o ) |  |  |  |  | Index | Bank Erosion Potental |  | Notes |  |  |  |  | Index | 1.0-1.9 | 2.0-3.9 | 4.0-5.9 | 6.0-7.9 | 8.0-9.0 | 10
Adjustments
Surface Protection | [9 empty] | Bank Material | Bedrock |  | Bedrock banks have a very low erosion potential.
Surface Protection (%) |  |  |  |  | Index | Bank Erosion Potental |  | Notes |  |  | Boulders |  | Boulder banks have a low erosion potential.
[11 empty] | Cobble |  | Substract 10 points. No adjustment if sand/gravel compose greater than 50% of bank.
[11 empty] | Clay/Silt Loam |  | Add 5 points.
[5 empty] | Adjustment |  |  | Notes |  |  | Gravel |  | Add 5-10 points depending on percentage of bank material composed of sand.
Bank Materials | [10 empty] | Sand |  | Add 10 points.
[5 empty] | Adjustment |  |  | Notes |  |  | Silt / Clay |  | No adjustment.
Bank Stratification | [10 empty] | Stratification
TOTAL SCORE | [10 empty] | Add 5-10 points depending on position of unstable layers in relation to bankfull stage.
Bank Profile
Horizontal Distance | Vertical Height |  | Notes
Bankfull
Horizontal Distance | Vertical Height |  | Notes
Note on AE4: Enter initials of person who entered the data
Note on AQ10: Chris: Josh (Wildland Hydrology, Inc.) said to use the upper values as the category delineations
Note on AT10: Chris: Josh (Wildland Hydrology, Inc.) said to use the upper values as the category delineations
Note on AW10: Chris: Josh (Wildland Hydrology, Inc.) said to use the upper values as the category delineations
Note on AZ10: Chris: Josh (Wildland Hydrology, Inc.) said to use the upper values as the category delineations
Note on BC10: Chris: Josh (Wildland Hydrology, Inc.) said to use the upper values as the category delineations
Note on BF10: Chris: Josh (Wildland Hydrology, Inc.) said to use the upper values as the category delineations

## BK # 84 - NBS
Only enter data in green highlighted cells. All others have equations
Estimating Near-Bank Stress ( NBS ) | [9 empty] | NOTE: Cells with Text & Formulas are Locked; To Unlock Cells, Unprotect Sheet under "Tools" & "Protection"
Stream: |  |  |  |  | Location:
Station: |  |  |  |  | Stream Type: |  |  | Valley Type:
Observers: | [7 empty] | Date:
Methods for Estimating Near-Bank Stress (NBS)
(1) Channel pattern, transverse bar or split channel/central bar creating NBS | [6 empty] | Level I | Reconaissance
(2) Ratio of radius of curvature to bankfull width ( Rc / Wbkf ) | [6 empty] | Level II | General prediction
(3) Ratio of pool slope to average water surface slope ( Sp / S ) | [6 empty] | Level II | General prediction
(4) Ratio of pool slope to riffle slope ( Sp / Srif ) | [6 empty] | Level II | General prediction
(5) Ratio of near-bank maximum depth to bankfull mean depth ( dnb / dbkf ) | [6 empty] | Level III | Detailed prediction
(6) Ratio of near-bank shear stress to bankfull shear stress ( tnb / tbkf ) | [6 empty] | Level III | Detailed prediction
(7) Velocity profiles / Isovels / Velocity gradient | [6 empty] | Level IV | Validation
Level I | -1 | Transverse and/or central bars-short and/or discontinuous……….… |  |  |  |  | …………………...….NBS = High / Very High
|  | Extensive deposition (continuous, cross-channel)……………..……………...……. | [5 empty] | ………………....NBS = Extreme
|  | Chute cutoffs, down-valley meander migration, converging flow…………………… | [5 empty] | ………………….….NBS = Extreme
Level II | -2 | Radius of Curvature Rc (ft) | Bankfull Width Wbkf (ft) | Ratio Rc / Wbkf | Near-Bank Stress (NBS)
| -3 | Pool Slope Sp | Average Slope S | Ratio Sp / S | Near-Bank Stress (NBS) |  | Method
Dominant
Near-Bank Stress
| -4 | Pool Slope Sp | Riffle Slope Srif | Ratio Sp / Srif | Near-Bank Stress (NBS)
Level III | -5 | Near-Bank Max Depth dnb (ft) | Mean Depth dbkf (ft) | Ratio dnb / dbkf | Near-Bank Stress (NBS)
| -6 | Near-Bank Max Depth dnb (ft) | Near-Bank Slope Snb | Near-Bank Shear Stress tnb ( lb/ft2 ) | Mean Depth dbkf (ft) | Average Slope S | Bankfull Shear Stress tbkf ( lb/ft2 ) | Ratio tnb / tbkf | Near-Bank Stress (NBS)
Level IV | -7 | Velocity Gradient ( ft / sec / ft ) |  | Near-Bank Stress (NBS)
Converting Values to a Near-Bank Stress (NBS) Rating
Near-Bank Stress (NBS) ratings |  |  | Method number
|  |  | -1 | -2 | -3 | -4 | -5 | -6 | -7
Very Low |  |  | N / A | > 3.00 | < 0.20 | < 0.40 | < 1.00 | < 0.80 | < 0.50
Low |  |  | N / A | 2.21 – 3.00 | 0.20 – 0.40 | 0.41 – 0.60 | 1.00 – 1.50 | 0.80 – 1.05 | 0.50 – 1.00
Moderate |  |  | N / A | 2.01 – 2.20 | 0.41 – 0.60 | 0.61 – 0.80 | 1.51 – 1.80 | 1.06 – 1.14 | 1.01 – 1.60
High |  |  | See | 1.81 – 2.00 | 0.61 – 0.80 | 0.81 – 1.00 | 1.81 – 2.50 | 1.15 – 1.19 | 1.61 – 2.00
Very High |  |  | -1 | 1.50 – 1.80 | 0.81 – 1.00 | 1.01 – 1.20 | 2.51 – 3.00 | 1.20 – 1.60 | 2.01 – 2.40
Extreme |  |  | Above | < 1.50 | > 1.00 | > 1.20 | > 3.00 | > 1.60 | > 2.40
Overall Near-Bank Stress (NBS) rating

## BK # 85 - BEHI
Only enter data in green highlighted cells. All others have equations
BANK EROSION HAZARD INDEX
Stream: | [6 empty] | Observer(s): |  | Data: |  |  | QA/QC: | Total Score:
Reach: | [6 empty] | Comments:
Location: | [6 empty] | Bank Length | [5 empty] | Total Score Values: | Very Low | Low | Moderate | High | Very High | Extreme
Date: | [13 empty] | 5-10 | 10-20 | 20-30 | 30-40 | 40-45 | 45-50
Erodibility Variables | [9 empty] | Erodibility Variables | Bank Erosion Potential
Bank Height / Bankfull Height Ratio | [13 empty] | Very Low | Low | Moderate | High | Very High | Extreme
Bank Height |  | Bankfull Height |  | Value | Index | Bank Erosion Potental |  | Notes
[11 empty] | Bank Height / Bankfull Height |  | Value | 1.00-1.10 | 1.11-1.19 | 1.20-1.50 | 1.60-2.00 | 2.10-2.80 | >2.80
Root Depth / Bank Height Ratio | [12 empty] | Index | 1.0-1.9 | 2.0-3.9 | 4.0-5.9 | 6.0-7.9 | 8.0-9.0 | 10
Root Depth |  | Bank Height |  | Value | Index | Bank Erosion Potental |  | Notes |  |  | Root Depth / Bank Height |  | Value | 1.00-0.90 | 0.89-0.50 | 0.49-0.30 | 0.29-0.15 | 0.14-0.05 | <0.05
[13 empty] | Index | 1.0-1.9 | 2.0-3.9 | 4.0-5.9 | 6.0-7.9 | 8.0-9.0 | 10
Weighted Root Density | [10 empty] | Weighted Root Density |  | Value | 100-80 | 79-55 | 54-30 | 29-15 | 14-5 | <5
Root Density (%) |  | Root Depth / Bank Height |  | Value | Index | Bank Erosion Potental |  | Notes |  |  |  |  | Index | 1.0-1.9 | 2.0-3.9 | 4.0-5.9 | 6.0-7.9 | 8.0-9.0 | 10
[11 empty] | Bank Angle |  | Value | 0-20 | 21-60 | 61-80 | 81-90 | 91-119 | >119
[13 empty] | Index | 1.0-1.9 | 2.0-3.9 | 4.0-5.9 | 6.0-7.9 | 8.0-9.0 | 10
Bank Angle | [10 empty] | Surface Protection |  | Value | 100-80 | 79-55 | 54-30 | 29-15 | 14-10 | <10
Bank Angle ( o ) |  |  |  |  | Index | Bank Erosion Potental |  | Notes |  |  |  |  | Index | 1.0-1.9 | 2.0-3.9 | 4.0-5.9 | 6.0-7.9 | 8.0-9.0 | 10
Adjustments
Surface Protection | [9 empty] | Bank Material | Bedrock |  | Bedrock banks have a very low erosion potential.
Surface Protection (%) |  |  |  |  | Index | Bank Erosion Potental |  | Notes |  |  | Boulders |  | Boulder banks have a low erosion potential.
[11 empty] | Cobble |  | Substract 10 points. No adjustment if sand/gravel compose greater than 50% of bank.
[11 empty] | Clay/Silt Loam |  | Add 5 points.
[5 empty] | Adjustment |  |  | Notes |  |  | Gravel |  | Add 5-10 points depending on percentage of bank material composed of sand.
Bank Materials | [10 empty] | Sand |  | Add 10 points.
[5 empty] | Adjustment |  |  | Notes |  |  | Silt / Clay |  | No adjustment.
Bank Stratification | [10 empty] | Stratification
TOTAL SCORE | [10 empty] | Add 5-10 points depending on position of unstable layers in relation to bankfull stage.
Bank Profile
Horizontal Distance | Vertical Height |  | Notes
Bankfull
Horizontal Distance | Vertical Height |  | Notes
Note on AE4: Enter initials of person who entered the data
Note on AQ10: Chris: Josh (Wildland Hydrology, Inc.) said to use the upper values as the category delineations
Note on AT10: Chris: Josh (Wildland Hydrology, Inc.) said to use the upper values as the category delineations
Note on AW10: Chris: Josh (Wildland Hydrology, Inc.) said to use the upper values as the category delineations
Note on AZ10: Chris: Josh (Wildland Hydrology, Inc.) said to use the upper values as the category delineations
Note on BC10: Chris: Josh (Wildland Hydrology, Inc.) said to use the upper values as the category delineations
Note on BF10: Chris: Josh (Wildland Hydrology, Inc.) said to use the upper values as the category delineations

## BK # 85 - NBS
Only enter data in green highlighted cells. All others have equations
Estimating Near-Bank Stress ( NBS ) | [9 empty] | NOTE: Cells with Text & Formulas are Locked; To Unlock Cells, Unprotect Sheet under "Tools" & "Protection"
Stream: |  |  |  |  | Location:
Station: |  |  |  |  | Stream Type: |  |  | Valley Type:
Observers: | [7 empty] | Date:
Methods for Estimating Near-Bank Stress (NBS)
(1) Channel pattern, transverse bar or split channel/central bar creating NBS | [6 empty] | Level I | Reconaissance
(2) Ratio of radius of curvature to bankfull width ( Rc / Wbkf ) | [6 empty] | Level II | General prediction
(3) Ratio of pool slope to average water surface slope ( Sp / S ) | [6 empty] | Level II | General prediction
(4) Ratio of pool slope to riffle slope ( Sp / Srif ) | [6 empty] | Level II | General prediction
(5) Ratio of near-bank maximum depth to bankfull mean depth ( dnb / dbkf ) | [6 empty] | Level III | Detailed prediction
(6) Ratio of near-bank shear stress to bankfull shear stress ( tnb / tbkf ) | [6 empty] | Level III | Detailed prediction
(7) Velocity profiles / Isovels / Velocity gradient | [6 empty] | Level IV | Validation
Level I | -1 | Transverse and/or central bars-short and/or discontinuous……….… |  |  |  |  | …………………...….NBS = High / Very High
|  | Extensive deposition (continuous, cross-channel)……………..……………...……. | [5 empty] | ………………....NBS = Extreme
|  | Chute cutoffs, down-valley meander migration, converging flow…………………… | [5 empty] | ………………….….NBS = Extreme
Level II | -2 | Radius of Curvature Rc (ft) | Bankfull Width Wbkf (ft) | Ratio Rc / Wbkf | Near-Bank Stress (NBS)
| -3 | Pool Slope Sp | Average Slope S | Ratio Sp / S | Near-Bank Stress (NBS) |  | Method
Dominant
Near-Bank Stress
| -4 | Pool Slope Sp | Riffle Slope Srif | Ratio Sp / Srif | Near-Bank Stress (NBS)
Level III | -5 | Near-Bank Max Depth dnb (ft) | Mean Depth dbkf (ft) | Ratio dnb / dbkf | Near-Bank Stress (NBS)
| -6 | Near-Bank Max Depth dnb (ft) | Near-Bank Slope Snb | Near-Bank Shear Stress tnb ( lb/ft2 ) | Mean Depth dbkf (ft) | Average Slope S | Bankfull Shear Stress tbkf ( lb/ft2 ) | Ratio tnb / tbkf | Near-Bank Stress (NBS)
Level IV | -7 | Velocity Gradient ( ft / sec / ft ) |  | Near-Bank Stress (NBS)
Converting Values to a Near-Bank Stress (NBS) Rating
Near-Bank Stress (NBS) ratings |  |  | Method number
|  |  | -1 | -2 | -3 | -4 | -5 | -6 | -7
Very Low |  |  | N / A | > 3.00 | < 0.20 | < 0.40 | < 1.00 | < 0.80 | < 0.50
Low |  |  | N / A | 2.21 – 3.00 | 0.20 – 0.40 | 0.41 – 0.60 | 1.00 – 1.50 | 0.80 – 1.05 | 0.50 – 1.00
Moderate |  |  | N / A | 2.01 – 2.20 | 0.41 – 0.60 | 0.61 – 0.80 | 1.51 – 1.80 | 1.06 – 1.14 | 1.01 – 1.60
High |  |  | See | 1.81 – 2.00 | 0.61 – 0.80 | 0.81 – 1.00 | 1.81 – 2.50 | 1.15 – 1.19 | 1.61 – 2.00
Very High |  |  | -1 | 1.50 – 1.80 | 0.81 – 1.00 | 1.01 – 1.20 | 2.51 – 3.00 | 1.20 – 1.60 | 2.01 – 2.40
Extreme |  |  | Above | < 1.50 | > 1.00 | > 1.20 | > 3.00 | > 1.60 | > 2.40
Overall Near-Bank Stress (NBS) rating

## BK # 86 - BEHI
Only enter data in green highlighted cells. All others have equations
BANK EROSION HAZARD INDEX
Stream: | [6 empty] | Observer(s): |  | Data: |  |  | QA/QC: | Total Score:
Reach: | [6 empty] | Comments:
Location: | [6 empty] | Bank Length | [5 empty] | Total Score Values: | Very Low | Low | Moderate | High | Very High | Extreme
Date: | [13 empty] | 5-10 | 10-20 | 20-30 | 30-40 | 40-45 | 45-50
Erodibility Variables | [9 empty] | Erodibility Variables | Bank Erosion Potential
Bank Height / Bankfull Height Ratio | [13 empty] | Very Low | Low | Moderate | High | Very High | Extreme
Bank Height |  | Bankfull Height |  | Value | Index | Bank Erosion Potental |  | Notes
[11 empty] | Bank Height / Bankfull Height |  | Value | 1.00-1.10 | 1.11-1.19 | 1.20-1.50 | 1.60-2.00 | 2.10-2.80 | >2.80
Root Depth / Bank Height Ratio | [12 empty] | Index | 1.0-1.9 | 2.0-3.9 | 4.0-5.9 | 6.0-7.9 | 8.0-9.0 | 10
Root Depth |  | Bank Height |  | Value | Index | Bank Erosion Potental |  | Notes |  |  | Root Depth / Bank Height |  | Value | 1.00-0.90 | 0.89-0.50 | 0.49-0.30 | 0.29-0.15 | 0.14-0.05 | <0.05
[13 empty] | Index | 1.0-1.9 | 2.0-3.9 | 4.0-5.9 | 6.0-7.9 | 8.0-9.0 | 10
Weighted Root Density | [10 empty] | Weighted Root Density |  | Value | 100-80 | 79-55 | 54-30 | 29-15 | 14-5 | <5
Root Density (%) |  | Root Depth / Bank Height |  | Value | Index | Bank Erosion Potental |  | Notes |  |  |  |  | Index | 1.0-1.9 | 2.0-3.9 | 4.0-5.9 | 6.0-7.9 | 8.0-9.0 | 10
[11 empty] | Bank Angle |  | Value | 0-20 | 21-60 | 61-80 | 81-90 | 91-119 | >119
[13 empty] | Index | 1.0-1.9 | 2.0-3.9 | 4.0-5.9 | 6.0-7.9 | 8.0-9.0 | 10
Bank Angle | [10 empty] | Surface Protection |  | Value | 100-80 | 79-55 | 54-30 | 29-15 | 14-10 | <10
Bank Angle ( o ) |  |  |  |  | Index | Bank Erosion Potental |  | Notes |  |  |  |  | Index | 1.0-1.9 | 2.0-3.9 | 4.0-5.9 | 6.0-7.9 | 8.0-9.0 | 10
Adjustments
Surface Protection | [9 empty] | Bank Material | Bedrock |  | Bedrock banks have a very low erosion potential.
Surface Protection (%) |  |  |  |  | Index | Bank Erosion Potental |  | Notes |  |  | Boulders |  | Boulder banks have a low erosion potential.
[11 empty] | Cobble |  | Substract 10 points. No adjustment if sand/gravel compose greater than 50% of bank.
[11 empty] | Clay/Silt Loam |  | Add 5 points.
[5 empty] | Adjustment |  |  | Notes |  |  | Gravel |  | Add 5-10 points depending on percentage of bank material composed of sand.
Bank Materials | [10 empty] | Sand |  | Add 10 points.
[5 empty] | Adjustment |  |  | Notes |  |  | Silt / Clay |  | No adjustment.
Bank Stratification | [10 empty] | Stratification
TOTAL SCORE | [10 empty] | Add 5-10 points depending on position of unstable layers in relation to bankfull stage.
Bank Profile
Horizontal Distance | Vertical Height |  | Notes
Bankfull
Horizontal Distance | Vertical Height |  | Notes
Note on AE4: Enter initials of person who entered the data
Note on AQ10: Chris: Josh (Wildland Hydrology, Inc.) said to use the upper values as the category delineations
Note on AT10: Chris: Josh (Wildland Hydrology, Inc.) said to use the upper values as the category delineations
Note on AW10: Chris: Josh (Wildland Hydrology, Inc.) said to use the upper values as the category delineations
Note on AZ10: Chris: Josh (Wildland Hydrology, Inc.) said to use the upper values as the category delineations
Note on BC10: Chris: Josh (Wildland Hydrology, Inc.) said to use the upper values as the category delineations
Note on BF10: Chris: Josh (Wildland Hydrology, Inc.) said to use the upper values as the category delineations

## BK # 86 - NBS
Only enter data in green highlighted cells. All others have equations
Estimating Near-Bank Stress ( NBS ) | [9 empty] | NOTE: Cells with Text & Formulas are Locked; To Unlock Cells, Unprotect Sheet under "Tools" & "Protection"
Stream: |  |  |  |  | Location:
Station: |  |  |  |  | Stream Type: |  |  | Valley Type:
Observers: | [7 empty] | Date:
Methods for Estimating Near-Bank Stress (NBS)
(1) Channel pattern, transverse bar or split channel/central bar creating NBS | [6 empty] | Level I | Reconaissance
(2) Ratio of radius of curvature to bankfull width ( Rc / Wbkf ) | [6 empty] | Level II | General prediction
(3) Ratio of pool slope to average water surface slope ( Sp / S ) | [6 empty] | Level II | General prediction
(4) Ratio of pool slope to riffle slope ( Sp / Srif ) | [6 empty] | Level II | General prediction
(5) Ratio of near-bank maximum depth to bankfull mean depth ( dnb / dbkf ) | [6 empty] | Level III | Detailed prediction
(6) Ratio of near-bank shear stress to bankfull shear stress ( tnb / tbkf ) | [6 empty] | Level III | Detailed prediction
(7) Velocity profiles / Isovels / Velocity gradient | [6 empty] | Level IV | Validation
Level I | -1 | Transverse and/or central bars-short and/or discontinuous……….… |  |  |  |  | …………………...….NBS = High / Very High
|  | Extensive deposition (continuous, cross-channel)……………..……………...……. | [5 empty] | ………………....NBS = Extreme
|  | Chute cutoffs, down-valley meander migration, converging flow…………………… | [5 empty] | ………………….….NBS = Extreme
Level II | -2 | Radius of Curvature Rc (ft) | Bankfull Width Wbkf (ft) | Ratio Rc / Wbkf | Near-Bank Stress (NBS)
| -3 | Pool Slope Sp | Average Slope S | Ratio Sp / S | Near-Bank Stress (NBS) |  | Method
Dominant
Near-Bank Stress
| -4 | Pool Slope Sp | Riffle Slope Srif | Ratio Sp / Srif | Near-Bank Stress (NBS)
Level III | -5 | Near-Bank Max Depth dnb (ft) | Mean Depth dbkf (ft) | Ratio dnb / dbkf | Near-Bank Stress (NBS)
| -6 | Near-Bank Max Depth dnb (ft) | Near-Bank Slope Snb | Near-Bank Shear Stress tnb ( lb/ft2 ) | Mean Depth dbkf (ft) | Average Slope S | Bankfull Shear Stress tbkf ( lb/ft2 ) | Ratio tnb / tbkf | Near-Bank Stress (NBS)
Level IV | -7 | Velocity Gradient ( ft / sec / ft ) |  | Near-Bank Stress (NBS)
Converting Values to a Near-Bank Stress (NBS) Rating
Near-Bank Stress (NBS) ratings |  |  | Method number
|  |  | -1 | -2 | -3 | -4 | -5 | -6 | -7
Very Low |  |  | N / A | > 3.00 | < 0.20 | < 0.40 | < 1.00 | < 0.80 | < 0.50
Low |  |  | N / A | 2.21 – 3.00 | 0.20 – 0.40 | 0.41 – 0.60 | 1.00 – 1.50 | 0.80 – 1.05 | 0.50 – 1.00
Moderate |  |  | N / A | 2.01 – 2.20 | 0.41 – 0.60 | 0.61 – 0.80 | 1.51 – 1.80 | 1.06 – 1.14 | 1.01 – 1.60
High |  |  | See | 1.81 – 2.00 | 0.61 – 0.80 | 0.81 – 1.00 | 1.81 – 2.50 | 1.15 – 1.19 | 1.61 – 2.00
Very High |  |  | -1 | 1.50 – 1.80 | 0.81 – 1.00 | 1.01 – 1.20 | 2.51 – 3.00 | 1.20 – 1.60 | 2.01 – 2.40
Extreme |  |  | Above | < 1.50 | > 1.00 | > 1.20 | > 3.00 | > 1.60 | > 2.40
Overall Near-Bank Stress (NBS) rating

## BK # 87 - BEHI
Only enter data in green highlighted cells. All others have equations
BANK EROSION HAZARD INDEX
Stream: | [6 empty] | Observer(s): |  | Data: |  |  | QA/QC: | Total Score:
Reach: | [6 empty] | Comments:
Location: | [6 empty] | Bank Length | [5 empty] | Total Score Values: | Very Low | Low | Moderate | High | Very High | Extreme
Date: | [13 empty] | 5-10 | 10-20 | 20-30 | 30-40 | 40-45 | 45-50
Erodibility Variables | [9 empty] | Erodibility Variables | Bank Erosion Potential
Bank Height / Bankfull Height Ratio | [13 empty] | Very Low | Low | Moderate | High | Very High | Extreme
Bank Height |  | Bankfull Height |  | Value | Index | Bank Erosion Potental |  | Notes
[11 empty] | Bank Height / Bankfull Height |  | Value | 1.00-1.10 | 1.11-1.19 | 1.20-1.50 | 1.60-2.00 | 2.10-2.80 | >2.80
Root Depth / Bank Height Ratio | [12 empty] | Index | 1.0-1.9 | 2.0-3.9 | 4.0-5.9 | 6.0-7.9 | 8.0-9.0 | 10
Root Depth |  | Bank Height |  | Value | Index | Bank Erosion Potental |  | Notes |  |  | Root Depth / Bank Height |  | Value | 1.00-0.90 | 0.89-0.50 | 0.49-0.30 | 0.29-0.15 | 0.14-0.05 | <0.05
[13 empty] | Index | 1.0-1.9 | 2.0-3.9 | 4.0-5.9 | 6.0-7.9 | 8.0-9.0 | 10
Weighted Root Density | [10 empty] | Weighted Root Density |  | Value | 100-80 | 79-55 | 54-30 | 29-15 | 14-5 | <5
Root Density (%) |  | Root Depth / Bank Height |  | Value | Index | Bank Erosion Potental |  | Notes |  |  |  |  | Index | 1.0-1.9 | 2.0-3.9 | 4.0-5.9 | 6.0-7.9 | 8.0-9.0 | 10
[11 empty] | Bank Angle |  | Value | 0-20 | 21-60 | 61-80 | 81-90 | 91-119 | >119
[13 empty] | Index | 1.0-1.9 | 2.0-3.9 | 4.0-5.9 | 6.0-7.9 | 8.0-9.0 | 10
Bank Angle | [10 empty] | Surface Protection |  | Value | 100-80 | 79-55 | 54-30 | 29-15 | 14-10 | <10
Bank Angle ( o ) |  |  |  |  | Index | Bank Erosion Potental |  | Notes |  |  |  |  | Index | 1.0-1.9 | 2.0-3.9 | 4.0-5.9 | 6.0-7.9 | 8.0-9.0 | 10
Adjustments
Surface Protection | [9 empty] | Bank Material | Bedrock |  | Bedrock banks have a very low erosion potential.
Surface Protection (%) |  |  |  |  | Index | Bank Erosion Potental |  | Notes |  |  | Boulders |  | Boulder banks have a low erosion potential.
[11 empty] | Cobble |  | Substract 10 points. No adjustment if sand/gravel compose greater than 50% of bank.
[11 empty] | Clay/Silt Loam |  | Add 5 points.
[5 empty] | Adjustment |  |  | Notes |  |  | Gravel |  | Add 5-10 points depending on percentage of bank material composed of sand.
Bank Materials | [10 empty] | Sand |  | Add 10 points.
[5 empty] | Adjustment |  |  | Notes |  |  | Silt / Clay |  | No adjustment.
Bank Stratification | [10 empty] | Stratification
TOTAL SCORE | [10 empty] | Add 5-10 points depending on position of unstable layers in relation to bankfull stage.
Bank Profile
Horizontal Distance | Vertical Height |  | Notes
Bankfull
Horizontal Distance | Vertical Height |  | Notes
Note on AE4: Enter initials of person who entered the data
Note on AQ10: Chris: Josh (Wildland Hydrology, Inc.) said to use the upper values as the category delineations
Note on AT10: Chris: Josh (Wildland Hydrology, Inc.) said to use the upper values as the category delineations
Note on AW10: Chris: Josh (Wildland Hydrology, Inc.) said to use the upper values as the category delineations
Note on AZ10: Chris: Josh (Wildland Hydrology, Inc.) said to use the upper values as the category delineations
Note on BC10: Chris: Josh (Wildland Hydrology, Inc.) said to use the upper values as the category delineations
Note on BF10: Chris: Josh (Wildland Hydrology, Inc.) said to use the upper values as the category delineations

## BK # 87 - NBS
Only enter data in green highlighted cells. All others have equations
Estimating Near-Bank Stress ( NBS ) | [9 empty] | NOTE: Cells with Text & Formulas are Locked; To Unlock Cells, Unprotect Sheet under "Tools" & "Protection"
Stream: |  |  |  |  | Location:
Station: |  |  |  |  | Stream Type: |  |  | Valley Type:
Observers: | [7 empty] | Date:
Methods for Estimating Near-Bank Stress (NBS)
(1) Channel pattern, transverse bar or split channel/central bar creating NBS | [6 empty] | Level I | Reconaissance
(2) Ratio of radius of curvature to bankfull width ( Rc / Wbkf ) | [6 empty] | Level II | General prediction
(3) Ratio of pool slope to average water surface slope ( Sp / S ) | [6 empty] | Level II | General prediction
(4) Ratio of pool slope to riffle slope ( Sp / Srif ) | [6 empty] | Level II | General prediction
(5) Ratio of near-bank maximum depth to bankfull mean depth ( dnb / dbkf ) | [6 empty] | Level III | Detailed prediction
(6) Ratio of near-bank shear stress to bankfull shear stress ( tnb / tbkf ) | [6 empty] | Level III | Detailed prediction
(7) Velocity profiles / Isovels / Velocity gradient | [6 empty] | Level IV | Validation
Level I | -1 | Transverse and/or central bars-short and/or discontinuous……….… |  |  |  |  | …………………...….NBS = High / Very High
|  | Extensive deposition (continuous, cross-channel)……………..……………...……. | [5 empty] | ………………....NBS = Extreme
|  | Chute cutoffs, down-valley meander migration, converging flow…………………… | [5 empty] | ………………….….NBS = Extreme
Level II | -2 | Radius of Curvature Rc (ft) | Bankfull Width Wbkf (ft) | Ratio Rc / Wbkf | Near-Bank Stress (NBS)
| -3 | Pool Slope Sp | Average Slope S | Ratio Sp / S | Near-Bank Stress (NBS) |  | Method
Dominant
Near-Bank Stress
| -4 | Pool Slope Sp | Riffle Slope Srif | Ratio Sp / Srif | Near-Bank Stress (NBS)
Level III | -5 | Near-Bank Max Depth dnb (ft) | Mean Depth dbkf (ft) | Ratio dnb / dbkf | Near-Bank Stress (NBS)
| -6 | Near-Bank Max Depth dnb (ft) | Near-Bank Slope Snb | Near-Bank Shear Stress tnb ( lb/ft2 ) | Mean Depth dbkf (ft) | Average Slope S | Bankfull Shear Stress tbkf ( lb/ft2 ) | Ratio tnb / tbkf | Near-Bank Stress (NBS)
Level IV | -7 | Velocity Gradient ( ft / sec / ft ) |  | Near-Bank Stress (NBS)
Converting Values to a Near-Bank Stress (NBS) Rating
Near-Bank Stress (NBS) ratings |  |  | Method number
|  |  | -1 | -2 | -3 | -4 | -5 | -6 | -7
Very Low |  |  | N / A | > 3.00 | < 0.20 | < 0.40 | < 1.00 | < 0.80 | < 0.50
Low |  |  | N / A | 2.21 – 3.00 | 0.20 – 0.40 | 0.41 – 0.60 | 1.00 – 1.50 | 0.80 – 1.05 | 0.50 – 1.00
Moderate |  |  | N / A | 2.01 – 2.20 | 0.41 – 0.60 | 0.61 – 0.80 | 1.51 – 1.80 | 1.06 – 1.14 | 1.01 – 1.60
High |  |  | See | 1.81 – 2.00 | 0.61 – 0.80 | 0.81 – 1.00 | 1.81 – 2.50 | 1.15 – 1.19 | 1.61 – 2.00
Very High |  |  | -1 | 1.50 – 1.80 | 0.81 – 1.00 | 1.01 – 1.20 | 2.51 – 3.00 | 1.20 – 1.60 | 2.01 – 2.40
Extreme |  |  | Above | < 1.50 | > 1.00 | > 1.20 | > 3.00 | > 1.60 | > 2.40
Overall Near-Bank Stress (NBS) rating

## BK # 88 - BEHI
Only enter data in green highlighted cells. All others have equations
BANK EROSION HAZARD INDEX
Stream: | [6 empty] | Observer(s): |  | Data: |  |  | QA/QC: | Total Score:
Reach: | [6 empty] | Comments:
Location: | [6 empty] | Bank Length | [5 empty] | Total Score Values: | Very Low | Low | Moderate | High | Very High | Extreme
Date: | [13 empty] | 5-10 | 10-20 | 20-30 | 30-40 | 40-45 | 45-50
Erodibility Variables | [9 empty] | Erodibility Variables | Bank Erosion Potential
Bank Height / Bankfull Height Ratio | [13 empty] | Very Low | Low | Moderate | High | Very High | Extreme
Bank Height |  | Bankfull Height |  | Value | Index | Bank Erosion Potental |  | Notes
[11 empty] | Bank Height / Bankfull Height |  | Value | 1.00-1.10 | 1.11-1.19 | 1.20-1.50 | 1.60-2.00 | 2.10-2.80 | >2.80
Root Depth / Bank Height Ratio | [12 empty] | Index | 1.0-1.9 | 2.0-3.9 | 4.0-5.9 | 6.0-7.9 | 8.0-9.0 | 10
Root Depth |  | Bank Height |  | Value | Index | Bank Erosion Potental |  | Notes |  |  | Root Depth / Bank Height |  | Value | 1.00-0.90 | 0.89-0.50 | 0.49-0.30 | 0.29-0.15 | 0.14-0.05 | <0.05
[13 empty] | Index | 1.0-1.9 | 2.0-3.9 | 4.0-5.9 | 6.0-7.9 | 8.0-9.0 | 10
Weighted Root Density | [10 empty] | Weighted Root Density |  | Value | 100-80 | 79-55 | 54-30 | 29-15 | 14-5 | <5
Root Density (%) |  | Root Depth / Bank Height |  | Value | Index | Bank Erosion Potental |  | Notes |  |  |  |  | Index | 1.0-1.9 | 2.0-3.9 | 4.0-5.9 | 6.0-7.9 | 8.0-9.0 | 10
[11 empty] | Bank Angle |  | Value | 0-20 | 21-60 | 61-80 | 81-90 | 91-119 | >119
[13 empty] | Index | 1.0-1.9 | 2.0-3.9 | 4.0-5.9 | 6.0-7.9 | 8.0-9.0 | 10
Bank Angle | [10 empty] | Surface Protection |  | Value | 100-80 | 79-55 | 54-30 | 29-15 | 14-10 | <10
Bank Angle ( o ) |  |  |  |  | Index | Bank Erosion Potental |  | Notes |  |  |  |  | Index | 1.0-1.9 | 2.0-3.9 | 4.0-5.9 | 6.0-7.9 | 8.0-9.0 | 10
Adjustments
Surface Protection | [9 empty] | Bank Material | Bedrock |  | Bedrock banks have a very low erosion potential.
Surface Protection (%) |  |  |  |  | Index | Bank Erosion Potental |  | Notes |  |  | Boulders |  | Boulder banks have a low erosion potential.
[11 empty] | Cobble |  | Substract 10 points. No adjustment if sand/gravel compose greater than 50% of bank.
[11 empty] | Clay/Silt Loam |  | Add 5 points.
[5 empty] | Adjustment |  |  | Notes |  |  | Gravel |  | Add 5-10 points depending on percentage of bank material composed of sand.
Bank Materials | [10 empty] | Sand |  | Add 10 points.
[5 empty] | Adjustment |  |  | Notes |  |  | Silt / Clay |  | No adjustment.
Bank Stratification | [10 empty] | Stratification
TOTAL SCORE | [10 empty] | Add 5-10 points depending on position of unstable layers in relation to bankfull stage.
Bank Profile
Horizontal Distance | Vertical Height |  | Notes
Bankfull
Horizontal Distance | Vertical Height |  | Notes
Note on AE4: Enter initials of person who entered the data
Note on AQ10: Chris: Josh (Wildland Hydrology, Inc.) said to use the upper values as the category delineations
Note on AT10: Chris: Josh (Wildland Hydrology, Inc.) said to use the upper values as the category delineations
Note on AW10: Chris: Josh (Wildland Hydrology, Inc.) said to use the upper values as the category delineations
Note on AZ10: Chris: Josh (Wildland Hydrology, Inc.) said to use the upper values as the category delineations
Note on BC10: Chris: Josh (Wildland Hydrology, Inc.) said to use the upper values as the category delineations
Note on BF10: Chris: Josh (Wildland Hydrology, Inc.) said to use the upper values as the category delineations

## BK # 88 - NBS
Only enter data in green highlighted cells. All others have equations
Estimating Near-Bank Stress ( NBS ) | [9 empty] | NOTE: Cells with Text & Formulas are Locked; To Unlock Cells, Unprotect Sheet under "Tools" & "Protection"
Stream: |  |  |  |  | Location:
Station: |  |  |  |  | Stream Type: |  |  | Valley Type:
Observers: | [7 empty] | Date:
Methods for Estimating Near-Bank Stress (NBS)
(1) Channel pattern, transverse bar or split channel/central bar creating NBS | [6 empty] | Level I | Reconaissance
(2) Ratio of radius of curvature to bankfull width ( Rc / Wbkf ) | [6 empty] | Level II | General prediction
(3) Ratio of pool slope to average water surface slope ( Sp / S ) | [6 empty] | Level II | General prediction
(4) Ratio of pool slope to riffle slope ( Sp / Srif ) | [6 empty] | Level II | General prediction
(5) Ratio of near-bank maximum depth to bankfull mean depth ( dnb / dbkf ) | [6 empty] | Level III | Detailed prediction
(6) Ratio of near-bank shear stress to bankfull shear stress ( tnb / tbkf ) | [6 empty] | Level III | Detailed prediction
(7) Velocity profiles / Isovels / Velocity gradient | [6 empty] | Level IV | Validation
Level I | -1 | Transverse and/or central bars-short and/or discontinuous……….… |  |  |  |  | …………………...….NBS = High / Very High
|  | Extensive deposition (continuous, cross-channel)……………..……………...……. | [5 empty] | ………………....NBS = Extreme
|  | Chute cutoffs, down-valley meander migration, converging flow…………………… | [5 empty] | ………………….….NBS = Extreme
Level II | -2 | Radius of Curvature Rc (ft) | Bankfull Width Wbkf (ft) | Ratio Rc / Wbkf | Near-Bank Stress (NBS)
| -3 | Pool Slope Sp | Average Slope S | Ratio Sp / S | Near-Bank Stress (NBS) |  | Method
Dominant
Near-Bank Stress
| -4 | Pool Slope Sp | Riffle Slope Srif | Ratio Sp / Srif | Near-Bank Stress (NBS)
Level III | -5 | Near-Bank Max Depth dnb (ft) | Mean Depth dbkf (ft) | Ratio dnb / dbkf | Near-Bank Stress (NBS)
| -6 | Near-Bank Max Depth dnb (ft) | Near-Bank Slope Snb | Near-Bank Shear Stress tnb ( lb/ft2 ) | Mean Depth dbkf (ft) | Average Slope S | Bankfull Shear Stress tbkf ( lb/ft2 ) | Ratio tnb / tbkf | Near-Bank Stress (NBS)
Level IV | -7 | Velocity Gradient ( ft / sec / ft ) |  | Near-Bank Stress (NBS)
Converting Values to a Near-Bank Stress (NBS) Rating
Near-Bank Stress (NBS) ratings |  |  | Method number
|  |  | -1 | -2 | -3 | -4 | -5 | -6 | -7
Very Low |  |  | N / A | > 3.00 | < 0.20 | < 0.40 | < 1.00 | < 0.80 | < 0.50
Low |  |  | N / A | 2.21 – 3.00 | 0.20 – 0.40 | 0.41 – 0.60 | 1.00 – 1.50 | 0.80 – 1.05 | 0.50 – 1.00
Moderate |  |  | N / A | 2.01 – 2.20 | 0.41 – 0.60 | 0.61 – 0.80 | 1.51 – 1.80 | 1.06 – 1.14 | 1.01 – 1.60
High |  |  | See | 1.81 – 2.00 | 0.61 – 0.80 | 0.81 – 1.00 | 1.81 – 2.50 | 1.15 – 1.19 | 1.61 – 2.00
Very High |  |  | -1 | 1.50 – 1.80 | 0.81 – 1.00 | 1.01 – 1.20 | 2.51 – 3.00 | 1.20 – 1.60 | 2.01 – 2.40
Extreme |  |  | Above | < 1.50 | > 1.00 | > 1.20 | > 3.00 | > 1.60 | > 2.40
Overall Near-Bank Stress (NBS) rating

## BK # 89 - BEHI
Only enter data in green highlighted cells. All others have equations
BANK EROSION HAZARD INDEX
Stream: | [6 empty] | Observer(s): |  | Data: |  |  | QA/QC: | Total Score:
Reach: | [6 empty] | Comments:
Location: | [6 empty] | Bank Length | [5 empty] | Total Score Values: | Very Low | Low | Moderate | High | Very High | Extreme
Date: | [13 empty] | 5-10 | 10-20 | 20-30 | 30-40 | 40-45 | 45-50
Erodibility Variables | [9 empty] | Erodibility Variables | Bank Erosion Potential
Bank Height / Bankfull Height Ratio | [13 empty] | Very Low | Low | Moderate | High | Very High | Extreme
Bank Height |  | Bankfull Height |  | Value | Index | Bank Erosion Potental |  | Notes
[11 empty] | Bank Height / Bankfull Height |  | Value | 1.00-1.10 | 1.11-1.19 | 1.20-1.50 | 1.60-2.00 | 2.10-2.80 | >2.80
Root Depth / Bank Height Ratio | [12 empty] | Index | 1.0-1.9 | 2.0-3.9 | 4.0-5.9 | 6.0-7.9 | 8.0-9.0 | 10
Root Depth |  | Bank Height |  | Value | Index | Bank Erosion Potental |  | Notes |  |  | Root Depth / Bank Height |  | Value | 1.00-0.90 | 0.89-0.50 | 0.49-0.30 | 0.29-0.15 | 0.14-0.05 | <0.05
[13 empty] | Index | 1.0-1.9 | 2.0-3.9 | 4.0-5.9 | 6.0-7.9 | 8.0-9.0 | 10
Weighted Root Density | [10 empty] | Weighted Root Density |  | Value | 100-80 | 79-55 | 54-30 | 29-15 | 14-5 | <5
Root Density (%) |  | Root Depth / Bank Height |  | Value | Index | Bank Erosion Potental |  | Notes |  |  |  |  | Index | 1.0-1.9 | 2.0-3.9 | 4.0-5.9 | 6.0-7.9 | 8.0-9.0 | 10
[11 empty] | Bank Angle |  | Value | 0-20 | 21-60 | 61-80 | 81-90 | 91-119 | >119
[13 empty] | Index | 1.0-1.9 | 2.0-3.9 | 4.0-5.9 | 6.0-7.9 | 8.0-9.0 | 10
Bank Angle | [10 empty] | Surface Protection |  | Value | 100-80 | 79-55 | 54-30 | 29-15 | 14-10 | <10
Bank Angle ( o ) |  |  |  |  | Index | Bank Erosion Potental |  | Notes |  |  |  |  | Index | 1.0-1.9 | 2.0-3.9 | 4.0-5.9 | 6.0-7.9 | 8.0-9.0 | 10
Adjustments
Surface Protection | [9 empty] | Bank Material | Bedrock |  | Bedrock banks have a very low erosion potential.
Surface Protection (%) |  |  |  |  | Index | Bank Erosion Potental |  | Notes |  |  | Boulders |  | Boulder banks have a low erosion potential.
[11 empty] | Cobble |  | Substract 10 points. No adjustment if sand/gravel compose greater than 50% of bank.
[11 empty] | Clay/Silt Loam |  | Add 5 points.
[5 empty] | Adjustment |  |  | Notes |  |  | Gravel |  | Add 5-10 points depending on percentage of bank material composed of sand.
Bank Materials | [10 empty] | Sand |  | Add 10 points.
[5 empty] | Adjustment |  |  | Notes |  |  | Silt / Clay |  | No adjustment.
Bank Stratification | [10 empty] | Stratification
TOTAL SCORE | [10 empty] | Add 5-10 points depending on position of unstable layers in relation to bankfull stage.
Bank Profile
Horizontal Distance | Vertical Height |  | Notes
Bankfull
Horizontal Distance | Vertical Height |  | Notes
Note on AE4: Enter initials of person who entered the data
Note on AQ10: Chris: Josh (Wildland Hydrology, Inc.) said to use the upper values as the category delineations
Note on AT10: Chris: Josh (Wildland Hydrology, Inc.) said to use the upper values as the category delineations
Note on AW10: Chris: Josh (Wildland Hydrology, Inc.) said to use the upper values as the category delineations
Note on AZ10: Chris: Josh (Wildland Hydrology, Inc.) said to use the upper values as the category delineations
Note on BC10: Chris: Josh (Wildland Hydrology, Inc.) said to use the upper values as the category delineations
Note on BF10: Chris: Josh (Wildland Hydrology, Inc.) said to use the upper values as the category delineations

## BK # 89 - NBS
Only enter data in green highlighted cells. All others have equations
Estimating Near-Bank Stress ( NBS ) | [9 empty] | NOTE: Cells with Text & Formulas are Locked; To Unlock Cells, Unprotect Sheet under "Tools" & "Protection"
Stream: |  |  |  |  | Location:
Station: |  |  |  |  | Stream Type: |  |  | Valley Type:
Observers: | [7 empty] | Date:
Methods for Estimating Near-Bank Stress (NBS)
(1) Channel pattern, transverse bar or split channel/central bar creating NBS | [6 empty] | Level I | Reconaissance
(2) Ratio of radius of curvature to bankfull width ( Rc / Wbkf ) | [6 empty] | Level II | General prediction
(3) Ratio of pool slope to average water surface slope ( Sp / S ) | [6 empty] | Level II | General prediction
(4) Ratio of pool slope to riffle slope ( Sp / Srif ) | [6 empty] | Level II | General prediction
(5) Ratio of near-bank maximum depth to bankfull mean depth ( dnb / dbkf ) | [6 empty] | Level III | Detailed prediction
(6) Ratio of near-bank shear stress to bankfull shear stress ( tnb / tbkf ) | [6 empty] | Level III | Detailed prediction
(7) Velocity profiles / Isovels / Velocity gradient | [6 empty] | Level IV | Validation
Level I | -1 | Transverse and/or central bars-short and/or discontinuous……….… |  |  |  |  | …………………...….NBS = High / Very High
|  | Extensive deposition (continuous, cross-channel)……………..……………...……. | [5 empty] | ………………....NBS = Extreme
|  | Chute cutoffs, down-valley meander migration, converging flow…………………… | [5 empty] | ………………….….NBS = Extreme
Level II | -2 | Radius of Curvature Rc (ft) | Bankfull Width Wbkf (ft) | Ratio Rc / Wbkf | Near-Bank Stress (NBS)
| -3 | Pool Slope Sp | Average Slope S | Ratio Sp / S | Near-Bank Stress (NBS) |  | Method
Dominant
Near-Bank Stress
| -4 | Pool Slope Sp | Riffle Slope Srif | Ratio Sp / Srif | Near-Bank Stress (NBS)
Level III | -5 | Near-Bank Max Depth dnb (ft) | Mean Depth dbkf (ft) | Ratio dnb / dbkf | Near-Bank Stress (NBS)
| -6 | Near-Bank Max Depth dnb (ft) | Near-Bank Slope Snb | Near-Bank Shear Stress tnb ( lb/ft2 ) | Mean Depth dbkf (ft) | Average Slope S | Bankfull Shear Stress tbkf ( lb/ft2 ) | Ratio tnb / tbkf | Near-Bank Stress (NBS)
Level IV | -7 | Velocity Gradient ( ft / sec / ft ) |  | Near-Bank Stress (NBS)
Converting Values to a Near-Bank Stress (NBS) Rating
Near-Bank Stress (NBS) ratings |  |  | Method number
|  |  | -1 | -2 | -3 | -4 | -5 | -6 | -7
Very Low |  |  | N / A | > 3.00 | < 0.20 | < 0.40 | < 1.00 | < 0.80 | < 0.50
Low |  |  | N / A | 2.21 – 3.00 | 0.20 – 0.40 | 0.41 – 0.60 | 1.00 – 1.50 | 0.80 – 1.05 | 0.50 – 1.00
Moderate |  |  | N / A | 2.01 – 2.20 | 0.41 – 0.60 | 0.61 – 0.80 | 1.51 – 1.80 | 1.06 – 1.14 | 1.01 – 1.60
High |  |  | See | 1.81 – 2.00 | 0.61 – 0.80 | 0.81 – 1.00 | 1.81 – 2.50 | 1.15 – 1.19 | 1.61 – 2.00
Very High |  |  | -1 | 1.50 – 1.80 | 0.81 – 1.00 | 1.01 – 1.20 | 2.51 – 3.00 | 1.20 – 1.60 | 2.01 – 2.40
Extreme |  |  | Above | < 1.50 | > 1.00 | > 1.20 | > 3.00 | > 1.60 | > 2.40
Overall Near-Bank Stress (NBS) rating

## BK # 90 - BEHI
Only enter data in green highlighted cells. All others have equations
BANK EROSION HAZARD INDEX
Stream: | [6 empty] | Observer(s): |  | Data: |  |  | QA/QC: | Total Score:
Reach: | [6 empty] | Comments:
Location: | [6 empty] | Bank Length | [5 empty] | Total Score Values: | Very Low | Low | Moderate | High | Very High | Extreme
Date: | [13 empty] | 5-10 | 10-20 | 20-30 | 30-40 | 40-45 | 45-50
Erodibility Variables | [9 empty] | Erodibility Variables | Bank Erosion Potential
Bank Height / Bankfull Height Ratio | [13 empty] | Very Low | Low | Moderate | High | Very High | Extreme
Bank Height |  | Bankfull Height |  | Value | Index | Bank Erosion Potental |  | Notes
[11 empty] | Bank Height / Bankfull Height |  | Value | 1.00-1.10 | 1.11-1.19 | 1.20-1.50 | 1.60-2.00 | 2.10-2.80 | >2.80
Root Depth / Bank Height Ratio | [12 empty] | Index | 1.0-1.9 | 2.0-3.9 | 4.0-5.9 | 6.0-7.9 | 8.0-9.0 | 10
Root Depth |  | Bank Height |  | Value | Index | Bank Erosion Potental |  | Notes |  |  | Root Depth / Bank Height |  | Value | 1.00-0.90 | 0.89-0.50 | 0.49-0.30 | 0.29-0.15 | 0.14-0.05 | <0.05
[13 empty] | Index | 1.0-1.9 | 2.0-3.9 | 4.0-5.9 | 6.0-7.9 | 8.0-9.0 | 10
Weighted Root Density | [10 empty] | Weighted Root Density |  | Value | 100-80 | 79-55 | 54-30 | 29-15 | 14-5 | <5
Root Density (%) |  | Root Depth / Bank Height |  | Value | Index | Bank Erosion Potental |  | Notes |  |  |  |  | Index | 1.0-1.9 | 2.0-3.9 | 4.0-5.9 | 6.0-7.9 | 8.0-9.0 | 10
[11 empty] | Bank Angle |  | Value | 0-20 | 21-60 | 61-80 | 81-90 | 91-119 | >119
[13 empty] | Index | 1.0-1.9 | 2.0-3.9 | 4.0-5.9 | 6.0-7.9 | 8.0-9.0 | 10
Bank Angle | [10 empty] | Surface Protection |  | Value | 100-80 | 79-55 | 54-30 | 29-15 | 14-10 | <10
Bank Angle ( o ) |  |  |  |  | Index | Bank Erosion Potental |  | Notes |  |  |  |  | Index | 1.0-1.9 | 2.0-3.9 | 4.0-5.9 | 6.0-7.9 | 8.0-9.0 | 10
Adjustments
Surface Protection | [9 empty] | Bank Material | Bedrock |  | Bedrock banks have a very low erosion potential.
Surface Protection (%) |  |  |  |  | Index | Bank Erosion Potental |  | Notes |  |  | Boulders |  | Boulder banks have a low erosion potential.
[11 empty] | Cobble |  | Substract 10 points. No adjustment if sand/gravel compose greater than 50% of bank.
[11 empty] | Clay/Silt Loam |  | Add 5 points.
[5 empty] | Adjustment |  |  | Notes |  |  | Gravel |  | Add 5-10 points depending on percentage of bank material composed of sand.
Bank Materials | [10 empty] | Sand |  | Add 10 points.
[5 empty] | Adjustment |  |  | Notes |  |  | Silt / Clay |  | No adjustment.
Bank Stratification | [10 empty] | Stratification
TOTAL SCORE | [10 empty] | Add 5-10 points depending on position of unstable layers in relation to bankfull stage.
Bank Profile
Horizontal Distance | Vertical Height |  | Notes
Bankfull
Horizontal Distance | Vertical Height |  | Notes
Note on AE4: Enter initials of person who entered the data
Note on AQ10: Chris: Josh (Wildland Hydrology, Inc.) said to use the upper values as the category delineations
Note on AT10: Chris: Josh (Wildland Hydrology, Inc.) said to use the upper values as the category delineations
Note on AW10: Chris: Josh (Wildland Hydrology, Inc.) said to use the upper values as the category delineations
Note on AZ10: Chris: Josh (Wildland Hydrology, Inc.) said to use the upper values as the category delineations
Note on BC10: Chris: Josh (Wildland Hydrology, Inc.) said to use the upper values as the category delineations
Note on BF10: Chris: Josh (Wildland Hydrology, Inc.) said to use the upper values as the category delineations

## BK # 90 - NBS
Only enter data in green highlighted cells. All others have equations
Estimating Near-Bank Stress ( NBS ) | [9 empty] | NOTE: Cells with Text & Formulas are Locked; To Unlock Cells, Unprotect Sheet under "Tools" & "Protection"
Stream: |  |  |  |  | Location:
Station: |  |  |  |  | Stream Type: |  |  | Valley Type:
Observers: | [7 empty] | Date:
Methods for Estimating Near-Bank Stress (NBS)
(1) Channel pattern, transverse bar or split channel/central bar creating NBS | [6 empty] | Level I | Reconaissance
(2) Ratio of radius of curvature to bankfull width ( Rc / Wbkf ) | [6 empty] | Level II | General prediction
(3) Ratio of pool slope to average water surface slope ( Sp / S ) | [6 empty] | Level II | General prediction
(4) Ratio of pool slope to riffle slope ( Sp / Srif ) | [6 empty] | Level II | General prediction
(5) Ratio of near-bank maximum depth to bankfull mean depth ( dnb / dbkf ) | [6 empty] | Level III | Detailed prediction
(6) Ratio of near-bank shear stress to bankfull shear stress ( tnb / tbkf ) | [6 empty] | Level III | Detailed prediction
(7) Velocity profiles / Isovels / Velocity gradient | [6 empty] | Level IV | Validation
Level I | -1 | Transverse and/or central bars-short and/or discontinuous……….… |  |  |  |  | …………………...….NBS = High / Very High
|  | Extensive deposition (continuous, cross-channel)……………..……………...……. | [5 empty] | ………………....NBS = Extreme
|  | Chute cutoffs, down-valley meander migration, converging flow…………………… | [5 empty] | ………………….….NBS = Extreme
Level II | -2 | Radius of Curvature Rc (ft) | Bankfull Width Wbkf (ft) | Ratio Rc / Wbkf | Near-Bank Stress (NBS)
| -3 | Pool Slope Sp | Average Slope S | Ratio Sp / S | Near-Bank Stress (NBS) |  | Method
Dominant
Near-Bank Stress
| -4 | Pool Slope Sp | Riffle Slope Srif | Ratio Sp / Srif | Near-Bank Stress (NBS)
Level III | -5 | Near-Bank Max Depth dnb (ft) | Mean Depth dbkf (ft) | Ratio dnb / dbkf | Near-Bank Stress (NBS)
| -6 | Near-Bank Max Depth dnb (ft) | Near-Bank Slope Snb | Near-Bank Shear Stress tnb ( lb/ft2 ) | Mean Depth dbkf (ft) | Average Slope S | Bankfull Shear Stress tbkf ( lb/ft2 ) | Ratio tnb / tbkf | Near-Bank Stress (NBS)
Level IV | -7 | Velocity Gradient ( ft / sec / ft ) |  | Near-Bank Stress (NBS)
Converting Values to a Near-Bank Stress (NBS) Rating
Near-Bank Stress (NBS) ratings |  |  | Method number
|  |  | -1 | -2 | -3 | -4 | -5 | -6 | -7
Very Low |  |  | N / A | > 3.00 | < 0.20 | < 0.40 | < 1.00 | < 0.80 | < 0.50
Low |  |  | N / A | 2.21 – 3.00 | 0.20 – 0.40 | 0.41 – 0.60 | 1.00 – 1.50 | 0.80 – 1.05 | 0.50 – 1.00
Moderate |  |  | N / A | 2.01 – 2.20 | 0.41 – 0.60 | 0.61 – 0.80 | 1.51 – 1.80 | 1.06 – 1.14 | 1.01 – 1.60
High |  |  | See | 1.81 – 2.00 | 0.61 – 0.80 | 0.81 – 1.00 | 1.81 – 2.50 | 1.15 – 1.19 | 1.61 – 2.00
Very High |  |  | -1 | 1.50 – 1.80 | 0.81 – 1.00 | 1.01 – 1.20 | 2.51 – 3.00 | 1.20 – 1.60 | 2.01 – 2.40
Extreme |  |  | Above | < 1.50 | > 1.00 | > 1.20 | > 3.00 | > 1.60 | > 2.40
Overall Near-Bank Stress (NBS) rating

## BK # 91 - BEHI
Only enter data in green highlighted cells. All others have equations
BANK EROSION HAZARD INDEX
Stream: | [6 empty] | Observer(s): |  | Data: |  |  | QA/QC: | Total Score:
Reach: | [6 empty] | Comments:
Location: | [6 empty] | Bank Length | [5 empty] | Total Score Values: | Very Low | Low | Moderate | High | Very High | Extreme
Date: | [13 empty] | 5-10 | 10-20 | 20-30 | 30-40 | 40-45 | 45-50
Erodibility Variables | [9 empty] | Erodibility Variables | Bank Erosion Potential
Bank Height / Bankfull Height Ratio | [13 empty] | Very Low | Low | Moderate | High | Very High | Extreme
Bank Height |  | Bankfull Height |  | Value | Index | Bank Erosion Potental |  | Notes
[11 empty] | Bank Height / Bankfull Height |  | Value | 1.00-1.10 | 1.11-1.19 | 1.20-1.50 | 1.60-2.00 | 2.10-2.80 | >2.80
Root Depth / Bank Height Ratio | [12 empty] | Index | 1.0-1.9 | 2.0-3.9 | 4.0-5.9 | 6.0-7.9 | 8.0-9.0 | 10
Root Depth |  | Bank Height |  | Value | Index | Bank Erosion Potental |  | Notes |  |  | Root Depth / Bank Height |  | Value | 1.00-0.90 | 0.89-0.50 | 0.49-0.30 | 0.29-0.15 | 0.14-0.05 | <0.05
[13 empty] | Index | 1.0-1.9 | 2.0-3.9 | 4.0-5.9 | 6.0-7.9 | 8.0-9.0 | 10
Weighted Root Density | [10 empty] | Weighted Root Density |  | Value | 100-80 | 79-55 | 54-30 | 29-15 | 14-5 | <5
Root Density (%) |  | Root Depth / Bank Height |  | Value | Index | Bank Erosion Potental |  | Notes |  |  |  |  | Index | 1.0-1.9 | 2.0-3.9 | 4.0-5.9 | 6.0-7.9 | 8.0-9.0 | 10
[11 empty] | Bank Angle |  | Value | 0-20 | 21-60 | 61-80 | 81-90 | 91-119 | >119
[13 empty] | Index | 1.0-1.9 | 2.0-3.9 | 4.0-5.9 | 6.0-7.9 | 8.0-9.0 | 10
Bank Angle | [10 empty] | Surface Protection |  | Value | 100-80 | 79-55 | 54-30 | 29-15 | 14-10 | <10
Bank Angle ( o ) |  |  |  |  | Index | Bank Erosion Potental |  | Notes |  |  |  |  | Index | 1.0-1.9 | 2.0-3.9 | 4.0-5.9 | 6.0-7.9 | 8.0-9.0 | 10
Adjustments
Surface Protection | [9 empty] | Bank Material | Bedrock |  | Bedrock banks have a very low erosion potential.
Surface Protection (%) |  |  |  |  | Index | Bank Erosion Potental |  | Notes |  |  | Boulders |  | Boulder banks have a low erosion potential.
[11 empty] | Cobble |  | Substract 10 points. No adjustment if sand/gravel compose greater than 50% of bank.
[11 empty] | Clay/Silt Loam |  | Add 5 points.
[5 empty] | Adjustment |  |  | Notes |  |  | Gravel |  | Add 5-10 points depending on percentage of bank material composed of sand.
Bank Materials | [10 empty] | Sand |  | Add 10 points.
[5 empty] | Adjustment |  |  | Notes |  |  | Silt / Clay |  | No adjustment.
Bank Stratification | [10 empty] | Stratification
TOTAL SCORE | [10 empty] | Add 5-10 points depending on position of unstable layers in relation to bankfull stage.
Bank Profile
Horizontal Distance | Vertical Height |  | Notes
Bankfull
Horizontal Distance | Vertical Height |  | Notes
Note on AE4: Enter initials of person who entered the data
Note on AQ10: Chris: Josh (Wildland Hydrology, Inc.) said to use the upper values as the category delineations
Note on AT10: Chris: Josh (Wildland Hydrology, Inc.) said to use the upper values as the category delineations
Note on AW10: Chris: Josh (Wildland Hydrology, Inc.) said to use the upper values as the category delineations
Note on AZ10: Chris: Josh (Wildland Hydrology, Inc.) said to use the upper values as the category delineations
Note on BC10: Chris: Josh (Wildland Hydrology, Inc.) said to use the upper values as the category delineations
Note on BF10: Chris: Josh (Wildland Hydrology, Inc.) said to use the upper values as the category delineations

## BK # 91 - NBS
Only enter data in green highlighted cells. All others have equations
Estimating Near-Bank Stress ( NBS ) | [9 empty] | NOTE: Cells with Text & Formulas are Locked; To Unlock Cells, Unprotect Sheet under "Tools" & "Protection"
Stream: |  |  |  |  | Location:
Station: |  |  |  |  | Stream Type: |  |  | Valley Type:
Observers: | [7 empty] | Date:
Methods for Estimating Near-Bank Stress (NBS)
(1) Channel pattern, transverse bar or split channel/central bar creating NBS | [6 empty] | Level I | Reconaissance
(2) Ratio of radius of curvature to bankfull width ( Rc / Wbkf ) | [6 empty] | Level II | General prediction
(3) Ratio of pool slope to average water surface slope ( Sp / S ) | [6 empty] | Level II | General prediction
(4) Ratio of pool slope to riffle slope ( Sp / Srif ) | [6 empty] | Level II | General prediction
(5) Ratio of near-bank maximum depth to bankfull mean depth ( dnb / dbkf ) | [6 empty] | Level III | Detailed prediction
(6) Ratio of near-bank shear stress to bankfull shear stress ( tnb / tbkf ) | [6 empty] | Level III | Detailed prediction
(7) Velocity profiles / Isovels / Velocity gradient | [6 empty] | Level IV | Validation
Level I | -1 | Transverse and/or central bars-short and/or discontinuous……….… |  |  |  |  | …………………...….NBS = High / Very High
|  | Extensive deposition (continuous, cross-channel)……………..……………...……. | [5 empty] | ………………....NBS = Extreme
|  | Chute cutoffs, down-valley meander migration, converging flow…………………… | [5 empty] | ………………….….NBS = Extreme
Level II | -2 | Radius of Curvature Rc (ft) | Bankfull Width Wbkf (ft) | Ratio Rc / Wbkf | Near-Bank Stress (NBS)
| -3 | Pool Slope Sp | Average Slope S | Ratio Sp / S | Near-Bank Stress (NBS) |  | Method
Dominant
Near-Bank Stress
| -4 | Pool Slope Sp | Riffle Slope Srif | Ratio Sp / Srif | Near-Bank Stress (NBS)
Level III | -5 | Near-Bank Max Depth dnb (ft) | Mean Depth dbkf (ft) | Ratio dnb / dbkf | Near-Bank Stress (NBS)
| -6 | Near-Bank Max Depth dnb (ft) | Near-Bank Slope Snb | Near-Bank Shear Stress tnb ( lb/ft2 ) | Mean Depth dbkf (ft) | Average Slope S | Bankfull Shear Stress tbkf ( lb/ft2 ) | Ratio tnb / tbkf | Near-Bank Stress (NBS)
Level IV | -7 | Velocity Gradient ( ft / sec / ft ) |  | Near-Bank Stress (NBS)
Converting Values to a Near-Bank Stress (NBS) Rating
Near-Bank Stress (NBS) ratings |  |  | Method number
|  |  | -1 | -2 | -3 | -4 | -5 | -6 | -7
Very Low |  |  | N / A | > 3.00 | < 0.20 | < 0.40 | < 1.00 | < 0.80 | < 0.50
Low |  |  | N / A | 2.21 – 3.00 | 0.20 – 0.40 | 0.41 – 0.60 | 1.00 – 1.50 | 0.80 – 1.05 | 0.50 – 1.00
Moderate |  |  | N / A | 2.01 – 2.20 | 0.41 – 0.60 | 0.61 – 0.80 | 1.51 – 1.80 | 1.06 – 1.14 | 1.01 – 1.60
High |  |  | See | 1.81 – 2.00 | 0.61 – 0.80 | 0.81 – 1.00 | 1.81 – 2.50 | 1.15 – 1.19 | 1.61 – 2.00
Very High |  |  | -1 | 1.50 – 1.80 | 0.81 – 1.00 | 1.01 – 1.20 | 2.51 – 3.00 | 1.20 – 1.60 | 2.01 – 2.40
Extreme |  |  | Above | < 1.50 | > 1.00 | > 1.20 | > 3.00 | > 1.60 | > 2.40
Overall Near-Bank Stress (NBS) rating

## BK # 92 - BEHI
Only enter data in green highlighted cells. All others have equations
BANK EROSION HAZARD INDEX
Stream: | [6 empty] | Observer(s): |  | Data: |  |  | QA/QC: | Total Score:
Reach: | [6 empty] | Comments:
Location: | [6 empty] | Bank Length | [5 empty] | Total Score Values: | Very Low | Low | Moderate | High | Very High | Extreme
Date: | [13 empty] | 5-10 | 10-20 | 20-30 | 30-40 | 40-45 | 45-50
Erodibility Variables | [9 empty] | Erodibility Variables | Bank Erosion Potential
Bank Height / Bankfull Height Ratio | [13 empty] | Very Low | Low | Moderate | High | Very High | Extreme
Bank Height |  | Bankfull Height |  | Value | Index | Bank Erosion Potental |  | Notes
[11 empty] | Bank Height / Bankfull Height |  | Value | 1.00-1.10 | 1.11-1.19 | 1.20-1.50 | 1.60-2.00 | 2.10-2.80 | >2.80
Root Depth / Bank Height Ratio | [12 empty] | Index | 1.0-1.9 | 2.0-3.9 | 4.0-5.9 | 6.0-7.9 | 8.0-9.0 | 10
Root Depth |  | Bank Height |  | Value | Index | Bank Erosion Potental |  | Notes |  |  | Root Depth / Bank Height |  | Value | 1.00-0.90 | 0.89-0.50 | 0.49-0.30 | 0.29-0.15 | 0.14-0.05 | <0.05
[13 empty] | Index | 1.0-1.9 | 2.0-3.9 | 4.0-5.9 | 6.0-7.9 | 8.0-9.0 | 10
Weighted Root Density | [10 empty] | Weighted Root Density |  | Value | 100-80 | 79-55 | 54-30 | 29-15 | 14-5 | <5
Root Density (%) |  | Root Depth / Bank Height |  | Value | Index | Bank Erosion Potental |  | Notes |  |  |  |  | Index | 1.0-1.9 | 2.0-3.9 | 4.0-5.9 | 6.0-7.9 | 8.0-9.0 | 10
[11 empty] | Bank Angle |  | Value | 0-20 | 21-60 | 61-80 | 81-90 | 91-119 | >119
[13 empty] | Index | 1.0-1.9 | 2.0-3.9 | 4.0-5.9 | 6.0-7.9 | 8.0-9.0 | 10
Bank Angle | [10 empty] | Surface Protection |  | Value | 100-80 | 79-55 | 54-30 | 29-15 | 14-10 | <10
Bank Angle ( o ) |  |  |  |  | Index | Bank Erosion Potental |  | Notes |  |  |  |  | Index | 1.0-1.9 | 2.0-3.9 | 4.0-5.9 | 6.0-7.9 | 8.0-9.0 | 10
Adjustments
Surface Protection | [9 empty] | Bank Material | Bedrock |  | Bedrock banks have a very low erosion potential.
Surface Protection (%) |  |  |  |  | Index | Bank Erosion Potental |  | Notes |  |  | Boulders |  | Boulder banks have a low erosion potential.
[11 empty] | Cobble |  | Substract 10 points. No adjustment if sand/gravel compose greater than 50% of bank.
[11 empty] | Clay/Silt Loam |  | Add 5 points.
[5 empty] | Adjustment |  |  | Notes |  |  | Gravel |  | Add 5-10 points depending on percentage of bank material composed of sand.
Bank Materials | [10 empty] | Sand |  | Add 10 points.
[5 empty] | Adjustment |  |  | Notes |  |  | Silt / Clay |  | No adjustment.
Bank Stratification | [10 empty] | Stratification
TOTAL SCORE | [10 empty] | Add 5-10 points depending on position of unstable layers in relation to bankfull stage.
Bank Profile
Horizontal Distance | Vertical Height |  | Notes
Bankfull
Horizontal Distance | Vertical Height |  | Notes
Note on AE4: Enter initials of person who entered the data
Note on AQ10: Chris: Josh (Wildland Hydrology, Inc.) said to use the upper values as the category delineations
Note on AT10: Chris: Josh (Wildland Hydrology, Inc.) said to use the upper values as the category delineations
Note on AW10: Chris: Josh (Wildland Hydrology, Inc.) said to use the upper values as the category delineations
Note on AZ10: Chris: Josh (Wildland Hydrology, Inc.) said to use the upper values as the category delineations
Note on BC10: Chris: Josh (Wildland Hydrology, Inc.) said to use the upper values as the category delineations
Note on BF10: Chris: Josh (Wildland Hydrology, Inc.) said to use the upper values as the category delineations

## BK # 92 - NBS
Only enter data in green highlighted cells. All others have equations
Estimating Near-Bank Stress ( NBS ) | [9 empty] | NOTE: Cells with Text & Formulas are Locked; To Unlock Cells, Unprotect Sheet under "Tools" & "Protection"
Stream: |  |  |  |  | Location:
Station: |  |  |  |  | Stream Type: |  |  | Valley Type:
Observers: | [7 empty] | Date:
Methods for Estimating Near-Bank Stress (NBS)
(1) Channel pattern, transverse bar or split channel/central bar creating NBS | [6 empty] | Level I | Reconaissance
(2) Ratio of radius of curvature to bankfull width ( Rc / Wbkf ) | [6 empty] | Level II | General prediction
(3) Ratio of pool slope to average water surface slope ( Sp / S ) | [6 empty] | Level II | General prediction
(4) Ratio of pool slope to riffle slope ( Sp / Srif ) | [6 empty] | Level II | General prediction
(5) Ratio of near-bank maximum depth to bankfull mean depth ( dnb / dbkf ) | [6 empty] | Level III | Detailed prediction
(6) Ratio of near-bank shear stress to bankfull shear stress ( tnb / tbkf ) | [6 empty] | Level III | Detailed prediction
(7) Velocity profiles / Isovels / Velocity gradient | [6 empty] | Level IV | Validation
Level I | -1 | Transverse and/or central bars-short and/or discontinuous……….… |  |  |  |  | …………………...….NBS = High / Very High
|  | Extensive deposition (continuous, cross-channel)……………..……………...……. | [5 empty] | ………………....NBS = Extreme
|  | Chute cutoffs, down-valley meander migration, converging flow…………………… | [5 empty] | ………………….….NBS = Extreme
Level II | -2 | Radius of Curvature Rc (ft) | Bankfull Width Wbkf (ft) | Ratio Rc / Wbkf | Near-Bank Stress (NBS)
| -3 | Pool Slope Sp | Average Slope S | Ratio Sp / S | Near-Bank Stress (NBS) |  | Method
Dominant
Near-Bank Stress
| -4 | Pool Slope Sp | Riffle Slope Srif | Ratio Sp / Srif | Near-Bank Stress (NBS)
Level III | -5 | Near-Bank Max Depth dnb (ft) | Mean Depth dbkf (ft) | Ratio dnb / dbkf | Near-Bank Stress (NBS)
| -6 | Near-Bank Max Depth dnb (ft) | Near-Bank Slope Snb | Near-Bank Shear Stress tnb ( lb/ft2 ) | Mean Depth dbkf (ft) | Average Slope S | Bankfull Shear Stress tbkf ( lb/ft2 ) | Ratio tnb / tbkf | Near-Bank Stress (NBS)
Level IV | -7 | Velocity Gradient ( ft / sec / ft ) |  | Near-Bank Stress (NBS)
Converting Values to a Near-Bank Stress (NBS) Rating
Near-Bank Stress (NBS) ratings |  |  | Method number
|  |  | -1 | -2 | -3 | -4 | -5 | -6 | -7
Very Low |  |  | N / A | > 3.00 | < 0.20 | < 0.40 | < 1.00 | < 0.80 | < 0.50
Low |  |  | N / A | 2.21 – 3.00 | 0.20 – 0.40 | 0.41 – 0.60 | 1.00 – 1.50 | 0.80 – 1.05 | 0.50 – 1.00
Moderate |  |  | N / A | 2.01 – 2.20 | 0.41 – 0.60 | 0.61 – 0.80 | 1.51 – 1.80 | 1.06 – 1.14 | 1.01 – 1.60
High |  |  | See | 1.81 – 2.00 | 0.61 – 0.80 | 0.81 – 1.00 | 1.81 – 2.50 | 1.15 – 1.19 | 1.61 – 2.00
Very High |  |  | -1 | 1.50 – 1.80 | 0.81 – 1.00 | 1.01 – 1.20 | 2.51 – 3.00 | 1.20 – 1.60 | 2.01 – 2.40
Extreme |  |  | Above | < 1.50 | > 1.00 | > 1.20 | > 3.00 | > 1.60 | > 2.40
Overall Near-Bank Stress (NBS) rating

## BK # 93 - BEHI
Only enter data in green highlighted cells. All others have equations
BANK EROSION HAZARD INDEX
Stream: | [6 empty] | Observer(s): |  | Data: |  |  | QA/QC: | Total Score:
Reach: | [6 empty] | Comments:
Location: | [6 empty] | Bank Length | [5 empty] | Total Score Values: | Very Low | Low | Moderate | High | Very High | Extreme
Date: | [13 empty] | 5-10 | 10-20 | 20-30 | 30-40 | 40-45 | 45-50
Erodibility Variables | [9 empty] | Erodibility Variables | Bank Erosion Potential
Bank Height / Bankfull Height Ratio | [13 empty] | Very Low | Low | Moderate | High | Very High | Extreme
Bank Height |  | Bankfull Height |  | Value | Index | Bank Erosion Potental |  | Notes
[11 empty] | Bank Height / Bankfull Height |  | Value | 1.00-1.10 | 1.11-1.19 | 1.20-1.50 | 1.60-2.00 | 2.10-2.80 | >2.80
Root Depth / Bank Height Ratio | [12 empty] | Index | 1.0-1.9 | 2.0-3.9 | 4.0-5.9 | 6.0-7.9 | 8.0-9.0 | 10
Root Depth |  | Bank Height |  | Value | Index | Bank Erosion Potental |  | Notes |  |  | Root Depth / Bank Height |  | Value | 1.00-0.90 | 0.89-0.50 | 0.49-0.30 | 0.29-0.15 | 0.14-0.05 | <0.05
[13 empty] | Index | 1.0-1.9 | 2.0-3.9 | 4.0-5.9 | 6.0-7.9 | 8.0-9.0 | 10
Weighted Root Density | [10 empty] | Weighted Root Density |  | Value | 100-80 | 79-55 | 54-30 | 29-15 | 14-5 | <5
Root Density (%) |  | Root Depth / Bank Height |  | Value | Index | Bank Erosion Potental |  | Notes |  |  |  |  | Index | 1.0-1.9 | 2.0-3.9 | 4.0-5.9 | 6.0-7.9 | 8.0-9.0 | 10
[11 empty] | Bank Angle |  | Value | 0-20 | 21-60 | 61-80 | 81-90 | 91-119 | >119
[13 empty] | Index | 1.0-1.9 | 2.0-3.9 | 4.0-5.9 | 6.0-7.9 | 8.0-9.0 | 10
Bank Angle | [10 empty] | Surface Protection |  | Value | 100-80 | 79-55 | 54-30 | 29-15 | 14-10 | <10
Bank Angle ( o ) |  |  |  |  | Index | Bank Erosion Potental |  | Notes |  |  |  |  | Index | 1.0-1.9 | 2.0-3.9 | 4.0-5.9 | 6.0-7.9 | 8.0-9.0 | 10
Adjustments
Surface Protection | [9 empty] | Bank Material | Bedrock |  | Bedrock banks have a very low erosion potential.
Surface Protection (%) |  |  |  |  | Index | Bank Erosion Potental |  | Notes |  |  | Boulders |  | Boulder banks have a low erosion potential.
[11 empty] | Cobble |  | Substract 10 points. No adjustment if sand/gravel compose greater than 50% of bank.
[11 empty] | Clay/Silt Loam |  | Add 5 points.
[5 empty] | Adjustment |  |  | Notes |  |  | Gravel |  | Add 5-10 points depending on percentage of bank material composed of sand.
Bank Materials | [10 empty] | Sand |  | Add 10 points.
[5 empty] | Adjustment |  |  | Notes |  |  | Silt / Clay |  | No adjustment.
Bank Stratification | [10 empty] | Stratification
TOTAL SCORE | [10 empty] | Add 5-10 points depending on position of unstable layers in relation to bankfull stage.
Bank Profile
Horizontal Distance | Vertical Height |  | Notes
Bankfull
Horizontal Distance | Vertical Height |  | Notes
Note on AE4: Enter initials of person who entered the data
Note on AQ10: Chris: Josh (Wildland Hydrology, Inc.) said to use the upper values as the category delineations
Note on AT10: Chris: Josh (Wildland Hydrology, Inc.) said to use the upper values as the category delineations
Note on AW10: Chris: Josh (Wildland Hydrology, Inc.) said to use the upper values as the category delineations
Note on AZ10: Chris: Josh (Wildland Hydrology, Inc.) said to use the upper values as the category delineations
Note on BC10: Chris: Josh (Wildland Hydrology, Inc.) said to use the upper values as the category delineations
Note on BF10: Chris: Josh (Wildland Hydrology, Inc.) said to use the upper values as the category delineations

## BK # 93 - NBS
Only enter data in green highlighted cells. All others have equations
Estimating Near-Bank Stress ( NBS ) | [9 empty] | NOTE: Cells with Text & Formulas are Locked; To Unlock Cells, Unprotect Sheet under "Tools" & "Protection"
Stream: |  |  |  |  | Location:
Station: |  |  |  |  | Stream Type: |  |  | Valley Type:
Observers: | [7 empty] | Date:
Methods for Estimating Near-Bank Stress (NBS)
(1) Channel pattern, transverse bar or split channel/central bar creating NBS | [6 empty] | Level I | Reconaissance
(2) Ratio of radius of curvature to bankfull width ( Rc / Wbkf ) | [6 empty] | Level II | General prediction
(3) Ratio of pool slope to average water surface slope ( Sp / S ) | [6 empty] | Level II | General prediction
(4) Ratio of pool slope to riffle slope ( Sp / Srif ) | [6 empty] | Level II | General prediction
(5) Ratio of near-bank maximum depth to bankfull mean depth ( dnb / dbkf ) | [6 empty] | Level III | Detailed prediction
(6) Ratio of near-bank shear stress to bankfull shear stress ( tnb / tbkf ) | [6 empty] | Level III | Detailed prediction
(7) Velocity profiles / Isovels / Velocity gradient | [6 empty] | Level IV | Validation
Level I | -1 | Transverse and/or central bars-short and/or discontinuous……….… |  |  |  |  | …………………...….NBS = High / Very High
|  | Extensive deposition (continuous, cross-channel)……………..……………...……. | [5 empty] | ………………....NBS = Extreme
|  | Chute cutoffs, down-valley meander migration, converging flow…………………… | [5 empty] | ………………….….NBS = Extreme
Level II | -2 | Radius of Curvature Rc (ft) | Bankfull Width Wbkf (ft) | Ratio Rc / Wbkf | Near-Bank Stress (NBS)
| -3 | Pool Slope Sp | Average Slope S | Ratio Sp / S | Near-Bank Stress (NBS) |  | Method
Dominant
Near-Bank Stress
| -4 | Pool Slope Sp | Riffle Slope Srif | Ratio Sp / Srif | Near-Bank Stress (NBS)
Level III | -5 | Near-Bank Max Depth dnb (ft) | Mean Depth dbkf (ft) | Ratio dnb / dbkf | Near-Bank Stress (NBS)
| -6 | Near-Bank Max Depth dnb (ft) | Near-Bank Slope Snb | Near-Bank Shear Stress tnb ( lb/ft2 ) | Mean Depth dbkf (ft) | Average Slope S | Bankfull Shear Stress tbkf ( lb/ft2 ) | Ratio tnb / tbkf | Near-Bank Stress (NBS)
Level IV | -7 | Velocity Gradient ( ft / sec / ft ) |  | Near-Bank Stress (NBS)
Converting Values to a Near-Bank Stress (NBS) Rating
Near-Bank Stress (NBS) ratings |  |  | Method number
|  |  | -1 | -2 | -3 | -4 | -5 | -6 | -7
Very Low |  |  | N / A | > 3.00 | < 0.20 | < 0.40 | < 1.00 | < 0.80 | < 0.50
Low |  |  | N / A | 2.21 – 3.00 | 0.20 – 0.40 | 0.41 – 0.60 | 1.00 – 1.50 | 0.80 – 1.05 | 0.50 – 1.00
Moderate |  |  | N / A | 2.01 – 2.20 | 0.41 – 0.60 | 0.61 – 0.80 | 1.51 – 1.80 | 1.06 – 1.14 | 1.01 – 1.60
High |  |  | See | 1.81 – 2.00 | 0.61 – 0.80 | 0.81 – 1.00 | 1.81 – 2.50 | 1.15 – 1.19 | 1.61 – 2.00
Very High |  |  | -1 | 1.50 – 1.80 | 0.81 – 1.00 | 1.01 – 1.20 | 2.51 – 3.00 | 1.20 – 1.60 | 2.01 – 2.40
Extreme |  |  | Above | < 1.50 | > 1.00 | > 1.20 | > 3.00 | > 1.60 | > 2.40
Overall Near-Bank Stress (NBS) rating

## BK # 94 - BEHI
Only enter data in green highlighted cells. All others have equations
BANK EROSION HAZARD INDEX
Stream: | [6 empty] | Observer(s): |  | Data: |  |  | QA/QC: | Total Score:
Reach: | [6 empty] | Comments:
Location: | [6 empty] | Bank Length | [5 empty] | Total Score Values: | Very Low | Low | Moderate | High | Very High | Extreme
Date: | [13 empty] | 5-10 | 10-20 | 20-30 | 30-40 | 40-45 | 45-50
Erodibility Variables | [9 empty] | Erodibility Variables | Bank Erosion Potential
Bank Height / Bankfull Height Ratio | [13 empty] | Very Low | Low | Moderate | High | Very High | Extreme
Bank Height |  | Bankfull Height |  | Value | Index | Bank Erosion Potental |  | Notes
[11 empty] | Bank Height / Bankfull Height |  | Value | 1.00-1.10 | 1.11-1.19 | 1.20-1.50 | 1.60-2.00 | 2.10-2.80 | >2.80
Root Depth / Bank Height Ratio | [12 empty] | Index | 1.0-1.9 | 2.0-3.9 | 4.0-5.9 | 6.0-7.9 | 8.0-9.0 | 10
Root Depth |  | Bank Height |  | Value | Index | Bank Erosion Potental |  | Notes |  |  | Root Depth / Bank Height |  | Value | 1.00-0.90 | 0.89-0.50 | 0.49-0.30 | 0.29-0.15 | 0.14-0.05 | <0.05
[13 empty] | Index | 1.0-1.9 | 2.0-3.9 | 4.0-5.9 | 6.0-7.9 | 8.0-9.0 | 10
Weighted Root Density | [10 empty] | Weighted Root Density |  | Value | 100-80 | 79-55 | 54-30 | 29-15 | 14-5 | <5
Root Density (%) |  | Root Depth / Bank Height |  | Value | Index | Bank Erosion Potental |  | Notes |  |  |  |  | Index | 1.0-1.9 | 2.0-3.9 | 4.0-5.9 | 6.0-7.9 | 8.0-9.0 | 10
[11 empty] | Bank Angle |  | Value | 0-20 | 21-60 | 61-80 | 81-90 | 91-119 | >119
[13 empty] | Index | 1.0-1.9 | 2.0-3.9 | 4.0-5.9 | 6.0-7.9 | 8.0-9.0 | 10
Bank Angle | [10 empty] | Surface Protection |  | Value | 100-80 | 79-55 | 54-30 | 29-15 | 14-10 | <10
Bank Angle ( o ) |  |  |  |  | Index | Bank Erosion Potental |  | Notes |  |  |  |  | Index | 1.0-1.9 | 2.0-3.9 | 4.0-5.9 | 6.0-7.9 | 8.0-9.0 | 10
Adjustments
Surface Protection | [9 empty] | Bank Material | Bedrock |  | Bedrock banks have a very low erosion potential.
Surface Protection (%) |  |  |  |  | Index | Bank Erosion Potental |  | Notes |  |  | Boulders |  | Boulder banks have a low erosion potential.
[11 empty] | Cobble |  | Substract 10 points. No adjustment if sand/gravel compose greater than 50% of bank.
[11 empty] | Clay/Silt Loam |  | Add 5 points.
[5 empty] | Adjustment |  |  | Notes |  |  | Gravel |  | Add 5-10 points depending on percentage of bank material composed of sand.
Bank Materials | [10 empty] | Sand |  | Add 10 points.
[5 empty] | Adjustment |  |  | Notes |  |  | Silt / Clay |  | No adjustment.
Bank Stratification | [10 empty] | Stratification
TOTAL SCORE | [10 empty] | Add 5-10 points depending on position of unstable layers in relation to bankfull stage.
Bank Profile
Horizontal Distance | Vertical Height |  | Notes
Bankfull
Horizontal Distance | Vertical Height |  | Notes
Note on AE4: Enter initials of person who entered the data
Note on AQ10: Chris: Josh (Wildland Hydrology, Inc.) said to use the upper values as the category delineations
Note on AT10: Chris: Josh (Wildland Hydrology, Inc.) said to use the upper values as the category delineations
Note on AW10: Chris: Josh (Wildland Hydrology, Inc.) said to use the upper values as the category delineations
Note on AZ10: Chris: Josh (Wildland Hydrology, Inc.) said to use the upper values as the category delineations
Note on BC10: Chris: Josh (Wildland Hydrology, Inc.) said to use the upper values as the category delineations
Note on BF10: Chris: Josh (Wildland Hydrology, Inc.) said to use the upper values as the category delineations

## BK # 94 - NBS
Only enter data in green highlighted cells. All others have equations
Estimating Near-Bank Stress ( NBS ) | [9 empty] | NOTE: Cells with Text & Formulas are Locked; To Unlock Cells, Unprotect Sheet under "Tools" & "Protection"
Stream: |  |  |  |  | Location:
Station: |  |  |  |  | Stream Type: |  |  | Valley Type:
Observers: | [7 empty] | Date:
Methods for Estimating Near-Bank Stress (NBS)
(1) Channel pattern, transverse bar or split channel/central bar creating NBS | [6 empty] | Level I | Reconaissance
(2) Ratio of radius of curvature to bankfull width ( Rc / Wbkf ) | [6 empty] | Level II | General prediction
(3) Ratio of pool slope to average water surface slope ( Sp / S ) | [6 empty] | Level II | General prediction
(4) Ratio of pool slope to riffle slope ( Sp / Srif ) | [6 empty] | Level II | General prediction
(5) Ratio of near-bank maximum depth to bankfull mean depth ( dnb / dbkf ) | [6 empty] | Level III | Detailed prediction
(6) Ratio of near-bank shear stress to bankfull shear stress ( tnb / tbkf ) | [6 empty] | Level III | Detailed prediction
(7) Velocity profiles / Isovels / Velocity gradient | [6 empty] | Level IV | Validation
Level I | -1 | Transverse and/or central bars-short and/or discontinuous……….… |  |  |  |  | …………………...….NBS = High / Very High
|  | Extensive deposition (continuous, cross-channel)……………..……………...……. | [5 empty] | ………………....NBS = Extreme
|  | Chute cutoffs, down-valley meander migration, converging flow…………………… | [5 empty] | ………………….….NBS = Extreme
Level II | -2 | Radius of Curvature Rc (ft) | Bankfull Width Wbkf (ft) | Ratio Rc / Wbkf | Near-Bank Stress (NBS)
| -3 | Pool Slope Sp | Average Slope S | Ratio Sp / S | Near-Bank Stress (NBS) |  | Method
Dominant
Near-Bank Stress
| -4 | Pool Slope Sp | Riffle Slope Srif | Ratio Sp / Srif | Near-Bank Stress (NBS)
Level III | -5 | Near-Bank Max Depth dnb (ft) | Mean Depth dbkf (ft) | Ratio dnb / dbkf | Near-Bank Stress (NBS)
| -6 | Near-Bank Max Depth dnb (ft) | Near-Bank Slope Snb | Near-Bank Shear Stress tnb ( lb/ft2 ) | Mean Depth dbkf (ft) | Average Slope S | Bankfull Shear Stress tbkf ( lb/ft2 ) | Ratio tnb / tbkf | Near-Bank Stress (NBS)
Level IV | -7 | Velocity Gradient ( ft / sec / ft ) |  | Near-Bank Stress (NBS)
Converting Values to a Near-Bank Stress (NBS) Rating
Near-Bank Stress (NBS) ratings |  |  | Method number
|  |  | -1 | -2 | -3 | -4 | -5 | -6 | -7
Very Low |  |  | N / A | > 3.00 | < 0.20 | < 0.40 | < 1.00 | < 0.80 | < 0.50
Low |  |  | N / A | 2.21 – 3.00 | 0.20 – 0.40 | 0.41 – 0.60 | 1.00 – 1.50 | 0.80 – 1.05 | 0.50 – 1.00
Moderate |  |  | N / A | 2.01 – 2.20 | 0.41 – 0.60 | 0.61 – 0.80 | 1.51 – 1.80 | 1.06 – 1.14 | 1.01 – 1.60
High |  |  | See | 1.81 – 2.00 | 0.61 – 0.80 | 0.81 – 1.00 | 1.81 – 2.50 | 1.15 – 1.19 | 1.61 – 2.00
Very High |  |  | -1 | 1.50 – 1.80 | 0.81 – 1.00 | 1.01 – 1.20 | 2.51 – 3.00 | 1.20 – 1.60 | 2.01 – 2.40
Extreme |  |  | Above | < 1.50 | > 1.00 | > 1.20 | > 3.00 | > 1.60 | > 2.40
Overall Near-Bank Stress (NBS) rating

## BK # 95 - BEHI
Only enter data in green highlighted cells. All others have equations
BANK EROSION HAZARD INDEX
Stream: | [6 empty] | Observer(s): |  | Data: |  |  | QA/QC: | Total Score:
Reach: | [6 empty] | Comments:
Location: | [6 empty] | Bank Length | [5 empty] | Total Score Values: | Very Low | Low | Moderate | High | Very High | Extreme
Date: | [13 empty] | 5-10 | 10-20 | 20-30 | 30-40 | 40-45 | 45-50
Erodibility Variables | [9 empty] | Erodibility Variables | Bank Erosion Potential
Bank Height / Bankfull Height Ratio | [13 empty] | Very Low | Low | Moderate | High | Very High | Extreme
Bank Height |  | Bankfull Height |  | Value | Index | Bank Erosion Potental |  | Notes
[11 empty] | Bank Height / Bankfull Height |  | Value | 1.00-1.10 | 1.11-1.19 | 1.20-1.50 | 1.60-2.00 | 2.10-2.80 | >2.80
Root Depth / Bank Height Ratio | [12 empty] | Index | 1.0-1.9 | 2.0-3.9 | 4.0-5.9 | 6.0-7.9 | 8.0-9.0 | 10
Root Depth |  | Bank Height |  | Value | Index | Bank Erosion Potental |  | Notes |  |  | Root Depth / Bank Height |  | Value | 1.00-0.90 | 0.89-0.50 | 0.49-0.30 | 0.29-0.15 | 0.14-0.05 | <0.05
[13 empty] | Index | 1.0-1.9 | 2.0-3.9 | 4.0-5.9 | 6.0-7.9 | 8.0-9.0 | 10
Weighted Root Density | [10 empty] | Weighted Root Density |  | Value | 100-80 | 79-55 | 54-30 | 29-15 | 14-5 | <5
Root Density (%) |  | Root Depth / Bank Height |  | Value | Index | Bank Erosion Potental |  | Notes |  |  |  |  | Index | 1.0-1.9 | 2.0-3.9 | 4.0-5.9 | 6.0-7.9 | 8.0-9.0 | 10
[11 empty] | Bank Angle |  | Value | 0-20 | 21-60 | 61-80 | 81-90 | 91-119 | >119
[13 empty] | Index | 1.0-1.9 | 2.0-3.9 | 4.0-5.9 | 6.0-7.9 | 8.0-9.0 | 10
Bank Angle | [10 empty] | Surface Protection |  | Value | 100-80 | 79-55 | 54-30 | 29-15 | 14-10 | <10
Bank Angle ( o ) |  |  |  |  | Index | Bank Erosion Potental |  | Notes |  |  |  |  | Index | 1.0-1.9 | 2.0-3.9 | 4.0-5.9 | 6.0-7.9 | 8.0-9.0 | 10
Adjustments
Surface Protection | [9 empty] | Bank Material | Bedrock |  | Bedrock banks have a very low erosion potential.
Surface Protection (%) |  |  |  |  | Index | Bank Erosion Potental |  | Notes |  |  | Boulders |  | Boulder banks have a low erosion potential.
[11 empty] | Cobble |  | Substract 10 points. No adjustment if sand/gravel compose greater than 50% of bank.
[11 empty] | Clay/Silt Loam |  | Add 5 points.
[5 empty] | Adjustment |  |  | Notes |  |  | Gravel |  | Add 5-10 points depending on percentage of bank material composed of sand.
Bank Materials | [10 empty] | Sand |  | Add 10 points.
[5 empty] | Adjustment |  |  | Notes |  |  | Silt / Clay |  | No adjustment.
Bank Stratification | [10 empty] | Stratification
TOTAL SCORE | [10 empty] | Add 5-10 points depending on position of unstable layers in relation to bankfull stage.
Bank Profile
Horizontal Distance | Vertical Height |  | Notes
Bankfull
Horizontal Distance | Vertical Height |  | Notes
Note on AE4: Enter initials of person who entered the data
Note on AQ10: Chris: Josh (Wildland Hydrology, Inc.) said to use the upper values as the category delineations
Note on AT10: Chris: Josh (Wildland Hydrology, Inc.) said to use the upper values as the category delineations
Note on AW10: Chris: Josh (Wildland Hydrology, Inc.) said to use the upper values as the category delineations
Note on AZ10: Chris: Josh (Wildland Hydrology, Inc.) said to use the upper values as the category delineations
Note on BC10: Chris: Josh (Wildland Hydrology, Inc.) said to use the upper values as the category delineations
Note on BF10: Chris: Josh (Wildland Hydrology, Inc.) said to use the upper values as the category delineations

## BK # 95 - NBS
Only enter data in green highlighted cells. All others have equations
Estimating Near-Bank Stress ( NBS ) | [9 empty] | NOTE: Cells with Text & Formulas are Locked; To Unlock Cells, Unprotect Sheet under "Tools" & "Protection"
Stream: |  |  |  |  | Location:
Station: |  |  |  |  | Stream Type: |  |  | Valley Type:
Observers: | [7 empty] | Date:
Methods for Estimating Near-Bank Stress (NBS)
(1) Channel pattern, transverse bar or split channel/central bar creating NBS | [6 empty] | Level I | Reconaissance
(2) Ratio of radius of curvature to bankfull width ( Rc / Wbkf ) | [6 empty] | Level II | General prediction
(3) Ratio of pool slope to average water surface slope ( Sp / S ) | [6 empty] | Level II | General prediction
(4) Ratio of pool slope to riffle slope ( Sp / Srif ) | [6 empty] | Level II | General prediction
(5) Ratio of near-bank maximum depth to bankfull mean depth ( dnb / dbkf ) | [6 empty] | Level III | Detailed prediction
(6) Ratio of near-bank shear stress to bankfull shear stress ( tnb / tbkf ) | [6 empty] | Level III | Detailed prediction
(7) Velocity profiles / Isovels / Velocity gradient | [6 empty] | Level IV | Validation
Level I | -1 | Transverse and/or central bars-short and/or discontinuous……….… |  |  |  |  | …………………...….NBS = High / Very High
|  | Extensive deposition (continuous, cross-channel)……………..……………...……. | [5 empty] | ………………....NBS = Extreme
|  | Chute cutoffs, down-valley meander migration, converging flow…………………… | [5 empty] | ………………….….NBS = Extreme
Level II | -2 | Radius of Curvature Rc (ft) | Bankfull Width Wbkf (ft) | Ratio Rc / Wbkf | Near-Bank Stress (NBS)
| -3 | Pool Slope Sp | Average Slope S | Ratio Sp / S | Near-Bank Stress (NBS) |  | Method
Dominant
Near-Bank Stress
| -4 | Pool Slope Sp | Riffle Slope Srif | Ratio Sp / Srif | Near-Bank Stress (NBS)
Level III | -5 | Near-Bank Max Depth dnb (ft) | Mean Depth dbkf (ft) | Ratio dnb / dbkf | Near-Bank Stress (NBS)
| -6 | Near-Bank Max Depth dnb (ft) | Near-Bank Slope Snb | Near-Bank Shear Stress tnb ( lb/ft2 ) | Mean Depth dbkf (ft) | Average Slope S | Bankfull Shear Stress tbkf ( lb/ft2 ) | Ratio tnb / tbkf | Near-Bank Stress (NBS)
Level IV | -7 | Velocity Gradient ( ft / sec / ft ) |  | Near-Bank Stress (NBS)
Converting Values to a Near-Bank Stress (NBS) Rating
Near-Bank Stress (NBS) ratings |  |  | Method number
|  |  | -1 | -2 | -3 | -4 | -5 | -6 | -7
Very Low |  |  | N / A | > 3.00 | < 0.20 | < 0.40 | < 1.00 | < 0.80 | < 0.50
Low |  |  | N / A | 2.21 – 3.00 | 0.20 – 0.40 | 0.41 – 0.60 | 1.00 – 1.50 | 0.80 – 1.05 | 0.50 – 1.00
Moderate |  |  | N / A | 2.01 – 2.20 | 0.41 – 0.60 | 0.61 – 0.80 | 1.51 – 1.80 | 1.06 – 1.14 | 1.01 – 1.60
High |  |  | See | 1.81 – 2.00 | 0.61 – 0.80 | 0.81 – 1.00 | 1.81 – 2.50 | 1.15 – 1.19 | 1.61 – 2.00
Very High |  |  | -1 | 1.50 – 1.80 | 0.81 – 1.00 | 1.01 – 1.20 | 2.51 – 3.00 | 1.20 – 1.60 | 2.01 – 2.40
Extreme |  |  | Above | < 1.50 | > 1.00 | > 1.20 | > 3.00 | > 1.60 | > 2.40
Overall Near-Bank Stress (NBS) rating

## BK # 96 - BEHI
Only enter data in green highlighted cells. All others have equations
BANK EROSION HAZARD INDEX
Stream: | [6 empty] | Observer(s): |  | Data: |  |  | QA/QC: | Total Score:
Reach: | [6 empty] | Comments:
Location: | [6 empty] | Bank Length | [5 empty] | Total Score Values: | Very Low | Low | Moderate | High | Very High | Extreme
Date: | [13 empty] | 5-10 | 10-20 | 20-30 | 30-40 | 40-45 | 45-50
Erodibility Variables | [9 empty] | Erodibility Variables | Bank Erosion Potential
Bank Height / Bankfull Height Ratio | [13 empty] | Very Low | Low | Moderate | High | Very High | Extreme
Bank Height |  | Bankfull Height |  | Value | Index | Bank Erosion Potental |  | Notes
[11 empty] | Bank Height / Bankfull Height |  | Value | 1.00-1.10 | 1.11-1.19 | 1.20-1.50 | 1.60-2.00 | 2.10-2.80 | >2.80
Root Depth / Bank Height Ratio | [12 empty] | Index | 1.0-1.9 | 2.0-3.9 | 4.0-5.9 | 6.0-7.9 | 8.0-9.0 | 10
Root Depth |  | Bank Height |  | Value | Index | Bank Erosion Potental |  | Notes |  |  | Root Depth / Bank Height |  | Value | 1.00-0.90 | 0.89-0.50 | 0.49-0.30 | 0.29-0.15 | 0.14-0.05 | <0.05
[13 empty] | Index | 1.0-1.9 | 2.0-3.9 | 4.0-5.9 | 6.0-7.9 | 8.0-9.0 | 10
Weighted Root Density | [10 empty] | Weighted Root Density |  | Value | 100-80 | 79-55 | 54-30 | 29-15 | 14-5 | <5
Root Density (%) |  | Root Depth / Bank Height |  | Value | Index | Bank Erosion Potental |  | Notes |  |  |  |  | Index | 1.0-1.9 | 2.0-3.9 | 4.0-5.9 | 6.0-7.9 | 8.0-9.0 | 10
[11 empty] | Bank Angle |  | Value | 0-20 | 21-60 | 61-80 | 81-90 | 91-119 | >119
[13 empty] | Index | 1.0-1.9 | 2.0-3.9 | 4.0-5.9 | 6.0-7.9 | 8.0-9.0 | 10
Bank Angle | [10 empty] | Surface Protection |  | Value | 100-80 | 79-55 | 54-30 | 29-15 | 14-10 | <10
Bank Angle ( o ) |  |  |  |  | Index | Bank Erosion Potental |  | Notes |  |  |  |  | Index | 1.0-1.9 | 2.0-3.9 | 4.0-5.9 | 6.0-7.9 | 8.0-9.0 | 10
Adjustments
Surface Protection | [9 empty] | Bank Material | Bedrock |  | Bedrock banks have a very low erosion potential.
Surface Protection (%) |  |  |  |  | Index | Bank Erosion Potental |  | Notes |  |  | Boulders |  | Boulder banks have a low erosion potential.
[11 empty] | Cobble |  | Substract 10 points. No adjustment if sand/gravel compose greater than 50% of bank.
[11 empty] | Clay/Silt Loam |  | Add 5 points.
[5 empty] | Adjustment |  |  | Notes |  |  | Gravel |  | Add 5-10 points depending on percentage of bank material composed of sand.
Bank Materials | [10 empty] | Sand |  | Add 10 points.
[5 empty] | Adjustment |  |  | Notes |  |  | Silt / Clay |  | No adjustment.
Bank Stratification | [10 empty] | Stratification
TOTAL SCORE | [10 empty] | Add 5-10 points depending on position of unstable layers in relation to bankfull stage.
Bank Profile
Horizontal Distance | Vertical Height |  | Notes
Bankfull
Horizontal Distance | Vertical Height |  | Notes
Note on AE4: Enter initials of person who entered the data
Note on AQ10: Chris: Josh (Wildland Hydrology, Inc.) said to use the upper values as the category delineations
Note on AT10: Chris: Josh (Wildland Hydrology, Inc.) said to use the upper values as the category delineations
Note on AW10: Chris: Josh (Wildland Hydrology, Inc.) said to use the upper values as the category delineations
Note on AZ10: Chris: Josh (Wildland Hydrology, Inc.) said to use the upper values as the category delineations
Note on BC10: Chris: Josh (Wildland Hydrology, Inc.) said to use the upper values as the category delineations
Note on BF10: Chris: Josh (Wildland Hydrology, Inc.) said to use the upper values as the category delineations

## BK # 96 - NBS
Only enter data in green highlighted cells. All others have equations
Estimating Near-Bank Stress ( NBS ) | [9 empty] | NOTE: Cells with Text & Formulas are Locked; To Unlock Cells, Unprotect Sheet under "Tools" & "Protection"
Stream: |  |  |  |  | Location:
Station: |  |  |  |  | Stream Type: |  |  | Valley Type:
Observers: | [7 empty] | Date:
Methods for Estimating Near-Bank Stress (NBS)
(1) Channel pattern, transverse bar or split channel/central bar creating NBS | [6 empty] | Level I | Reconaissance
(2) Ratio of radius of curvature to bankfull width ( Rc / Wbkf ) | [6 empty] | Level II | General prediction
(3) Ratio of pool slope to average water surface slope ( Sp / S ) | [6 empty] | Level II | General prediction
(4) Ratio of pool slope to riffle slope ( Sp / Srif ) | [6 empty] | Level II | General prediction
(5) Ratio of near-bank maximum depth to bankfull mean depth ( dnb / dbkf ) | [6 empty] | Level III | Detailed prediction
(6) Ratio of near-bank shear stress to bankfull shear stress ( tnb / tbkf ) | [6 empty] | Level III | Detailed prediction
(7) Velocity profiles / Isovels / Velocity gradient | [6 empty] | Level IV | Validation
Level I | -1 | Transverse and/or central bars-short and/or discontinuous……….… |  |  |  |  | …………………...….NBS = High / Very High
|  | Extensive deposition (continuous, cross-channel)……………..……………...……. | [5 empty] | ………………....NBS = Extreme
|  | Chute cutoffs, down-valley meander migration, converging flow…………………… | [5 empty] | ………………….….NBS = Extreme
Level II | -2 | Radius of Curvature Rc (ft) | Bankfull Width Wbkf (ft) | Ratio Rc / Wbkf | Near-Bank Stress (NBS)
| -3 | Pool Slope Sp | Average Slope S | Ratio Sp / S | Near-Bank Stress (NBS) |  | Method
Dominant
Near-Bank Stress
| -4 | Pool Slope Sp | Riffle Slope Srif | Ratio Sp / Srif | Near-Bank Stress (NBS)
Level III | -5 | Near-Bank Max Depth dnb (ft) | Mean Depth dbkf (ft) | Ratio dnb / dbkf | Near-Bank Stress (NBS)
| -6 | Near-Bank Max Depth dnb (ft) | Near-Bank Slope Snb | Near-Bank Shear Stress tnb ( lb/ft2 ) | Mean Depth dbkf (ft) | Average Slope S | Bankfull Shear Stress tbkf ( lb/ft2 ) | Ratio tnb / tbkf | Near-Bank Stress (NBS)
Level IV | -7 | Velocity Gradient ( ft / sec / ft ) |  | Near-Bank Stress (NBS)
Converting Values to a Near-Bank Stress (NBS) Rating
Near-Bank Stress (NBS) ratings |  |  | Method number
|  |  | -1 | -2 | -3 | -4 | -5 | -6 | -7
Very Low |  |  | N / A | > 3.00 | < 0.20 | < 0.40 | < 1.00 | < 0.80 | < 0.50
Low |  |  | N / A | 2.21 – 3.00 | 0.20 – 0.40 | 0.41 – 0.60 | 1.00 – 1.50 | 0.80 – 1.05 | 0.50 – 1.00
Moderate |  |  | N / A | 2.01 – 2.20 | 0.41 – 0.60 | 0.61 – 0.80 | 1.51 – 1.80 | 1.06 – 1.14 | 1.01 – 1.60
High |  |  | See | 1.81 – 2.00 | 0.61 – 0.80 | 0.81 – 1.00 | 1.81 – 2.50 | 1.15 – 1.19 | 1.61 – 2.00
Very High |  |  | -1 | 1.50 – 1.80 | 0.81 – 1.00 | 1.01 – 1.20 | 2.51 – 3.00 | 1.20 – 1.60 | 2.01 – 2.40
Extreme |  |  | Above | < 1.50 | > 1.00 | > 1.20 | > 3.00 | > 1.60 | > 2.40
Overall Near-Bank Stress (NBS) rating

## BK # 97 - BEHI
Only enter data in green highlighted cells. All others have equations
BANK EROSION HAZARD INDEX
Stream: | [6 empty] | Observer(s): |  | Data: |  |  | QA/QC: | Total Score:
Reach: | [6 empty] | Comments:
Location: | [6 empty] | Bank Length | [5 empty] | Total Score Values: | Very Low | Low | Moderate | High | Very High | Extreme
Date: | [13 empty] | 5-10 | 10-20 | 20-30 | 30-40 | 40-45 | 45-50
Erodibility Variables | [9 empty] | Erodibility Variables | Bank Erosion Potential
Bank Height / Bankfull Height Ratio | [13 empty] | Very Low | Low | Moderate | High | Very High | Extreme
Bank Height |  | Bankfull Height |  | Value | Index | Bank Erosion Potental |  | Notes
[11 empty] | Bank Height / Bankfull Height |  | Value | 1.00-1.10 | 1.11-1.19 | 1.20-1.50 | 1.60-2.00 | 2.10-2.80 | >2.80
Root Depth / Bank Height Ratio | [12 empty] | Index | 1.0-1.9 | 2.0-3.9 | 4.0-5.9 | 6.0-7.9 | 8.0-9.0 | 10
Root Depth |  | Bank Height |  | Value | Index | Bank Erosion Potental |  | Notes |  |  | Root Depth / Bank Height |  | Value | 1.00-0.90 | 0.89-0.50 | 0.49-0.30 | 0.29-0.15 | 0.14-0.05 | <0.05
[13 empty] | Index | 1.0-1.9 | 2.0-3.9 | 4.0-5.9 | 6.0-7.9 | 8.0-9.0 | 10
Weighted Root Density | [10 empty] | Weighted Root Density |  | Value | 100-80 | 79-55 | 54-30 | 29-15 | 14-5 | <5
Root Density (%) |  | Root Depth / Bank Height |  | Value | Index | Bank Erosion Potental |  | Notes |  |  |  |  | Index | 1.0-1.9 | 2.0-3.9 | 4.0-5.9 | 6.0-7.9 | 8.0-9.0 | 10
[11 empty] | Bank Angle |  | Value | 0-20 | 21-60 | 61-80 | 81-90 | 91-119 | >119
[13 empty] | Index | 1.0-1.9 | 2.0-3.9 | 4.0-5.9 | 6.0-7.9 | 8.0-9.0 | 10
Bank Angle | [10 empty] | Surface Protection |  | Value | 100-80 | 79-55 | 54-30 | 29-15 | 14-10 | <10
Bank Angle ( o ) |  |  |  |  | Index | Bank Erosion Potental |  | Notes |  |  |  |  | Index | 1.0-1.9 | 2.0-3.9 | 4.0-5.9 | 6.0-7.9 | 8.0-9.0 | 10
Adjustments
Surface Protection | [9 empty] | Bank Material | Bedrock |  | Bedrock banks have a very low erosion potential.
Surface Protection (%) |  |  |  |  | Index | Bank Erosion Potental |  | Notes |  |  | Boulders |  | Boulder banks have a low erosion potential.
[11 empty] | Cobble |  | Substract 10 points. No adjustment if sand/gravel compose greater than 50% of bank.
[11 empty] | Clay/Silt Loam |  | Add 5 points.
[5 empty] | Adjustment |  |  | Notes |  |  | Gravel |  | Add 5-10 points depending on percentage of bank material composed of sand.
Bank Materials | [10 empty] | Sand |  | Add 10 points.
[5 empty] | Adjustment |  |  | Notes |  |  | Silt / Clay |  | No adjustment.
Bank Stratification | [10 empty] | Stratification
TOTAL SCORE | [10 empty] | Add 5-10 points depending on position of unstable layers in relation to bankfull stage.
Bank Profile
Horizontal Distance | Vertical Height |  | Notes
Bankfull
Horizontal Distance | Vertical Height |  | Notes
Note on AE4: Enter initials of person who entered the data
Note on AQ10: Chris: Josh (Wildland Hydrology, Inc.) said to use the upper values as the category delineations
Note on AT10: Chris: Josh (Wildland Hydrology, Inc.) said to use the upper values as the category delineations
Note on AW10: Chris: Josh (Wildland Hydrology, Inc.) said to use the upper values as the category delineations
Note on AZ10: Chris: Josh (Wildland Hydrology, Inc.) said to use the upper values as the category delineations
Note on BC10: Chris: Josh (Wildland Hydrology, Inc.) said to use the upper values as the category delineations
Note on BF10: Chris: Josh (Wildland Hydrology, Inc.) said to use the upper values as the category delineations

## BK # 97 - NBS
Only enter data in green highlighted cells. All others have equations
Estimating Near-Bank Stress ( NBS ) | [9 empty] | NOTE: Cells with Text & Formulas are Locked; To Unlock Cells, Unprotect Sheet under "Tools" & "Protection"
Stream: |  |  |  |  | Location:
Station: |  |  |  |  | Stream Type: |  |  | Valley Type:
Observers: | [7 empty] | Date:
Methods for Estimating Near-Bank Stress (NBS)
(1) Channel pattern, transverse bar or split channel/central bar creating NBS | [6 empty] | Level I | Reconaissance
(2) Ratio of radius of curvature to bankfull width ( Rc / Wbkf ) | [6 empty] | Level II | General prediction
(3) Ratio of pool slope to average water surface slope ( Sp / S ) | [6 empty] | Level II | General prediction
(4) Ratio of pool slope to riffle slope ( Sp / Srif ) | [6 empty] | Level II | General prediction
(5) Ratio of near-bank maximum depth to bankfull mean depth ( dnb / dbkf ) | [6 empty] | Level III | Detailed prediction
(6) Ratio of near-bank shear stress to bankfull shear stress ( tnb / tbkf ) | [6 empty] | Level III | Detailed prediction
(7) Velocity profiles / Isovels / Velocity gradient | [6 empty] | Level IV | Validation
Level I | -1 | Transverse and/or central bars-short and/or discontinuous……….… |  |  |  |  | …………………...….NBS = High / Very High
|  | Extensive deposition (continuous, cross-channel)……………..……………...……. | [5 empty] | ………………....NBS = Extreme
|  | Chute cutoffs, down-valley meander migration, converging flow…………………… | [5 empty] | ………………….….NBS = Extreme
Level II | -2 | Radius of Curvature Rc (ft) | Bankfull Width Wbkf (ft) | Ratio Rc / Wbkf | Near-Bank Stress (NBS)
| -3 | Pool Slope Sp | Average Slope S | Ratio Sp / S | Near-Bank Stress (NBS) |  | Method
Dominant
Near-Bank Stress
| -4 | Pool Slope Sp | Riffle Slope Srif | Ratio Sp / Srif | Near-Bank Stress (NBS)
Level III | -5 | Near-Bank Max Depth dnb (ft) | Mean Depth dbkf (ft) | Ratio dnb / dbkf | Near-Bank Stress (NBS)
| -6 | Near-Bank Max Depth dnb (ft) | Near-Bank Slope Snb | Near-Bank Shear Stress tnb ( lb/ft2 ) | Mean Depth dbkf (ft) | Average Slope S | Bankfull Shear Stress tbkf ( lb/ft2 ) | Ratio tnb / tbkf | Near-Bank Stress (NBS)
Level IV | -7 | Velocity Gradient ( ft / sec / ft ) |  | Near-Bank Stress (NBS)
Converting Values to a Near-Bank Stress (NBS) Rating
Near-Bank Stress (NBS) ratings |  |  | Method number
|  |  | -1 | -2 | -3 | -4 | -5 | -6 | -7
Very Low |  |  | N / A | > 3.00 | < 0.20 | < 0.40 | < 1.00 | < 0.80 | < 0.50
Low |  |  | N / A | 2.21 – 3.00 | 0.20 – 0.40 | 0.41 – 0.60 | 1.00 – 1.50 | 0.80 – 1.05 | 0.50 – 1.00
Moderate |  |  | N / A | 2.01 – 2.20 | 0.41 – 0.60 | 0.61 – 0.80 | 1.51 – 1.80 | 1.06 – 1.14 | 1.01 – 1.60
High |  |  | See | 1.81 – 2.00 | 0.61 – 0.80 | 0.81 – 1.00 | 1.81 – 2.50 | 1.15 – 1.19 | 1.61 – 2.00
Very High |  |  | -1 | 1.50 – 1.80 | 0.81 – 1.00 | 1.01 – 1.20 | 2.51 – 3.00 | 1.20 – 1.60 | 2.01 – 2.40
Extreme |  |  | Above | < 1.50 | > 1.00 | > 1.20 | > 3.00 | > 1.60 | > 2.40
Overall Near-Bank Stress (NBS) rating

## BK # 98 - BEHI
Only enter data in green highlighted cells. All others have equations
BANK EROSION HAZARD INDEX
Stream: | [6 empty] | Observer(s): |  | Data: |  |  | QA/QC: | Total Score:
Reach: | [6 empty] | Comments:
Location: | [6 empty] | Bank Length | [5 empty] | Total Score Values: | Very Low | Low | Moderate | High | Very High | Extreme
Date: | [13 empty] | 5-10 | 10-20 | 20-30 | 30-40 | 40-45 | 45-50
Erodibility Variables | [9 empty] | Erodibility Variables | Bank Erosion Potential
Bank Height / Bankfull Height Ratio | [13 empty] | Very Low | Low | Moderate | High | Very High | Extreme
Bank Height |  | Bankfull Height |  | Value | Index | Bank Erosion Potental |  | Notes
[11 empty] | Bank Height / Bankfull Height |  | Value | 1.00-1.10 | 1.11-1.19 | 1.20-1.50 | 1.60-2.00 | 2.10-2.80 | >2.80
Root Depth / Bank Height Ratio | [12 empty] | Index | 1.0-1.9 | 2.0-3.9 | 4.0-5.9 | 6.0-7.9 | 8.0-9.0 | 10
Root Depth |  | Bank Height |  | Value | Index | Bank Erosion Potental |  | Notes |  |  | Root Depth / Bank Height |  | Value | 1.00-0.90 | 0.89-0.50 | 0.49-0.30 | 0.29-0.15 | 0.14-0.05 | <0.05
[13 empty] | Index | 1.0-1.9 | 2.0-3.9 | 4.0-5.9 | 6.0-7.9 | 8.0-9.0 | 10
Weighted Root Density | [10 empty] | Weighted Root Density |  | Value | 100-80 | 79-55 | 54-30 | 29-15 | 14-5 | <5
Root Density (%) |  | Root Depth / Bank Height |  | Value | Index | Bank Erosion Potental |  | Notes |  |  |  |  | Index | 1.0-1.9 | 2.0-3.9 | 4.0-5.9 | 6.0-7.9 | 8.0-9.0 | 10
[11 empty] | Bank Angle |  | Value | 0-20 | 21-60 | 61-80 | 81-90 | 91-119 | >119
[13 empty] | Index | 1.0-1.9 | 2.0-3.9 | 4.0-5.9 | 6.0-7.9 | 8.0-9.0 | 10
Bank Angle | [10 empty] | Surface Protection |  | Value | 100-80 | 79-55 | 54-30 | 29-15 | 14-10 | <10
Bank Angle ( o ) |  |  |  |  | Index | Bank Erosion Potental |  | Notes |  |  |  |  | Index | 1.0-1.9 | 2.0-3.9 | 4.0-5.9 | 6.0-7.9 | 8.0-9.0 | 10
Adjustments
Surface Protection | [9 empty] | Bank Material | Bedrock |  | Bedrock banks have a very low erosion potential.
Surface Protection (%) |  |  |  |  | Index | Bank Erosion Potental |  | Notes |  |  | Boulders |  | Boulder banks have a low erosion potential.
[11 empty] | Cobble |  | Substract 10 points. No adjustment if sand/gravel compose greater than 50% of bank.
[11 empty] | Clay/Silt Loam |  | Add 5 points.
[5 empty] | Adjustment |  |  | Notes |  |  | Gravel |  | Add 5-10 points depending on percentage of bank material composed of sand.
Bank Materials | [10 empty] | Sand |  | Add 10 points.
[5 empty] | Adjustment |  |  | Notes |  |  | Silt / Clay |  | No adjustment.
Bank Stratification | [10 empty] | Stratification
TOTAL SCORE | [10 empty] | Add 5-10 points depending on position of unstable layers in relation to bankfull stage.
Bank Profile
Horizontal Distance | Vertical Height |  | Notes
Bankfull
Horizontal Distance | Vertical Height |  | Notes
Note on AE4: Enter initials of person who entered the data
Note on AQ10: Chris: Josh (Wildland Hydrology, Inc.) said to use the upper values as the category delineations
Note on AT10: Chris: Josh (Wildland Hydrology, Inc.) said to use the upper values as the category delineations
Note on AW10: Chris: Josh (Wildland Hydrology, Inc.) said to use the upper values as the category delineations
Note on AZ10: Chris: Josh (Wildland Hydrology, Inc.) said to use the upper values as the category delineations
Note on BC10: Chris: Josh (Wildland Hydrology, Inc.) said to use the upper values as the category delineations
Note on BF10: Chris: Josh (Wildland Hydrology, Inc.) said to use the upper values as the category delineations

## BK # 98 - NBS
Only enter data in green highlighted cells. All others have equations
Estimating Near-Bank Stress ( NBS ) | [9 empty] | NOTE: Cells with Text & Formulas are Locked; To Unlock Cells, Unprotect Sheet under "Tools" & "Protection"
Stream: |  |  |  |  | Location:
Station: |  |  |  |  | Stream Type: |  |  | Valley Type:
Observers: | [7 empty] | Date:
Methods for Estimating Near-Bank Stress (NBS)
(1) Channel pattern, transverse bar or split channel/central bar creating NBS | [6 empty] | Level I | Reconaissance
(2) Ratio of radius of curvature to bankfull width ( Rc / Wbkf ) | [6 empty] | Level II | General prediction
(3) Ratio of pool slope to average water surface slope ( Sp / S ) | [6 empty] | Level II | General prediction
(4) Ratio of pool slope to riffle slope ( Sp / Srif ) | [6 empty] | Level II | General prediction
(5) Ratio of near-bank maximum depth to bankfull mean depth ( dnb / dbkf ) | [6 empty] | Level III | Detailed prediction
(6) Ratio of near-bank shear stress to bankfull shear stress ( tnb / tbkf ) | [6 empty] | Level III | Detailed prediction
(7) Velocity profiles / Isovels / Velocity gradient | [6 empty] | Level IV | Validation
Level I | -1 | Transverse and/or central bars-short and/or discontinuous……….… |  |  |  |  | …………………...….NBS = High / Very High
|  | Extensive deposition (continuous, cross-channel)……………..……………...……. | [5 empty] | ………………....NBS = Extreme
|  | Chute cutoffs, down-valley meander migration, converging flow…………………… | [5 empty] | ………………….….NBS = Extreme
Level II | -2 | Radius of Curvature Rc (ft) | Bankfull Width Wbkf (ft) | Ratio Rc / Wbkf | Near-Bank Stress (NBS)
| -3 | Pool Slope Sp | Average Slope S | Ratio Sp / S | Near-Bank Stress (NBS) |  | Method
Dominant
Near-Bank Stress
| -4 | Pool Slope Sp | Riffle Slope Srif | Ratio Sp / Srif | Near-Bank Stress (NBS)
Level III | -5 | Near-Bank Max Depth dnb (ft) | Mean Depth dbkf (ft) | Ratio dnb / dbkf | Near-Bank Stress (NBS)
| -6 | Near-Bank Max Depth dnb (ft) | Near-Bank Slope Snb | Near-Bank Shear Stress tnb ( lb/ft2 ) | Mean Depth dbkf (ft) | Average Slope S | Bankfull Shear Stress tbkf ( lb/ft2 ) | Ratio tnb / tbkf | Near-Bank Stress (NBS)
Level IV | -7 | Velocity Gradient ( ft / sec / ft ) |  | Near-Bank Stress (NBS)
Converting Values to a Near-Bank Stress (NBS) Rating
Near-Bank Stress (NBS) ratings |  |  | Method number
|  |  | -1 | -2 | -3 | -4 | -5 | -6 | -7
Very Low |  |  | N / A | > 3.00 | < 0.20 | < 0.40 | < 1.00 | < 0.80 | < 0.50
Low |  |  | N / A | 2.21 – 3.00 | 0.20 – 0.40 | 0.41 – 0.60 | 1.00 – 1.50 | 0.80 – 1.05 | 0.50 – 1.00
Moderate |  |  | N / A | 2.01 – 2.20 | 0.41 – 0.60 | 0.61 – 0.80 | 1.51 – 1.80 | 1.06 – 1.14 | 1.01 – 1.60
High |  |  | See | 1.81 – 2.00 | 0.61 – 0.80 | 0.81 – 1.00 | 1.81 – 2.50 | 1.15 – 1.19 | 1.61 – 2.00
Very High |  |  | -1 | 1.50 – 1.80 | 0.81 – 1.00 | 1.01 – 1.20 | 2.51 – 3.00 | 1.20 – 1.60 | 2.01 – 2.40
Extreme |  |  | Above | < 1.50 | > 1.00 | > 1.20 | > 3.00 | > 1.60 | > 2.40
Overall Near-Bank Stress (NBS) rating

## BK # 99 - BEHI
Only enter data in green highlighted cells. All others have equations
BANK EROSION HAZARD INDEX
Stream: | [6 empty] | Observer(s): |  | Data: |  |  | QA/QC: | Total Score:
Reach: | [6 empty] | Comments:
Location: | [6 empty] | Bank Length | [5 empty] | Total Score Values: | Very Low | Low | Moderate | High | Very High | Extreme
Date: | [13 empty] | 5-10 | 10-20 | 20-30 | 30-40 | 40-45 | 45-50
Erodibility Variables | [9 empty] | Erodibility Variables | Bank Erosion Potential
Bank Height / Bankfull Height Ratio | [13 empty] | Very Low | Low | Moderate | High | Very High | Extreme
Bank Height |  | Bankfull Height |  | Value | Index | Bank Erosion Potental |  | Notes
[11 empty] | Bank Height / Bankfull Height |  | Value | 1.00-1.10 | 1.11-1.19 | 1.20-1.50 | 1.60-2.00 | 2.10-2.80 | >2.80
Root Depth / Bank Height Ratio | [12 empty] | Index | 1.0-1.9 | 2.0-3.9 | 4.0-5.9 | 6.0-7.9 | 8.0-9.0 | 10
Root Depth |  | Bank Height |  | Value | Index | Bank Erosion Potental |  | Notes |  |  | Root Depth / Bank Height |  | Value | 1.00-0.90 | 0.89-0.50 | 0.49-0.30 | 0.29-0.15 | 0.14-0.05 | <0.05
[13 empty] | Index | 1.0-1.9 | 2.0-3.9 | 4.0-5.9 | 6.0-7.9 | 8.0-9.0 | 10
Weighted Root Density | [10 empty] | Weighted Root Density |  | Value | 100-80 | 79-55 | 54-30 | 29-15 | 14-5 | <5
Root Density (%) |  | Root Depth / Bank Height |  | Value | Index | Bank Erosion Potental |  | Notes |  |  |  |  | Index | 1.0-1.9 | 2.0-3.9 | 4.0-5.9 | 6.0-7.9 | 8.0-9.0 | 10
[11 empty] | Bank Angle |  | Value | 0-20 | 21-60 | 61-80 | 81-90 | 91-119 | >119
[13 empty] | Index | 1.0-1.9 | 2.0-3.9 | 4.0-5.9 | 6.0-7.9 | 8.0-9.0 | 10
Bank Angle | [10 empty] | Surface Protection |  | Value | 100-80 | 79-55 | 54-30 | 29-15 | 14-10 | <10
Bank Angle ( o ) |  |  |  |  | Index | Bank Erosion Potental |  | Notes |  |  |  |  | Index | 1.0-1.9 | 2.0-3.9 | 4.0-5.9 | 6.0-7.9 | 8.0-9.0 | 10
Adjustments
Surface Protection | [9 empty] | Bank Material | Bedrock |  | Bedrock banks have a very low erosion potential.
Surface Protection (%) |  |  |  |  | Index | Bank Erosion Potental |  | Notes |  |  | Boulders |  | Boulder banks have a low erosion potential.
[11 empty] | Cobble |  | Substract 10 points. No adjustment if sand/gravel compose greater than 50% of bank.
[11 empty] | Clay/Silt Loam |  | Add 5 points.
[5 empty] | Adjustment |  |  | Notes |  |  | Gravel |  | Add 5-10 points depending on percentage of bank material composed of sand.
Bank Materials | [10 empty] | Sand |  | Add 10 points.
[5 empty] | Adjustment |  |  | Notes |  |  | Silt / Clay |  | No adjustment.
Bank Stratification | [10 empty] | Stratification
TOTAL SCORE | [10 empty] | Add 5-10 points depending on position of unstable layers in relation to bankfull stage.
Bank Profile
Horizontal Distance | Vertical Height |  | Notes
Bankfull
Horizontal Distance | Vertical Height |  | Notes
Note on AE4: Enter initials of person who entered the data
Note on AQ10: Chris: Josh (Wildland Hydrology, Inc.) said to use the upper values as the category delineations
Note on AT10: Chris: Josh (Wildland Hydrology, Inc.) said to use the upper values as the category delineations
Note on AW10: Chris: Josh (Wildland Hydrology, Inc.) said to use the upper values as the category delineations
Note on AZ10: Chris: Josh (Wildland Hydrology, Inc.) said to use the upper values as the category delineations
Note on BC10: Chris: Josh (Wildland Hydrology, Inc.) said to use the upper values as the category delineations
Note on BF10: Chris: Josh (Wildland Hydrology, Inc.) said to use the upper values as the category delineations

## BK # 99 - NBS
Only enter data in green highlighted cells. All others have equations
Estimating Near-Bank Stress ( NBS ) | [9 empty] | NOTE: Cells with Text & Formulas are Locked; To Unlock Cells, Unprotect Sheet under "Tools" & "Protection"
Stream: |  |  |  |  | Location:
Station: |  |  |  |  | Stream Type: |  |  | Valley Type:
Observers: | [7 empty] | Date:
Methods for Estimating Near-Bank Stress (NBS)
(1) Channel pattern, transverse bar or split channel/central bar creating NBS | [6 empty] | Level I | Reconaissance
(2) Ratio of radius of curvature to bankfull width ( Rc / Wbkf ) | [6 empty] | Level II | General prediction
(3) Ratio of pool slope to average water surface slope ( Sp / S ) | [6 empty] | Level II | General prediction
(4) Ratio of pool slope to riffle slope ( Sp / Srif ) | [6 empty] | Level II | General prediction
(5) Ratio of near-bank maximum depth to bankfull mean depth ( dnb / dbkf ) | [6 empty] | Level III | Detailed prediction
(6) Ratio of near-bank shear stress to bankfull shear stress ( tnb / tbkf ) | [6 empty] | Level III | Detailed prediction
(7) Velocity profiles / Isovels / Velocity gradient | [6 empty] | Level IV | Validation
Level I | -1 | Transverse and/or central bars-short and/or discontinuous……….… |  |  |  |  | …………………...….NBS = High / Very High
|  | Extensive deposition (continuous, cross-channel)……………..……………...……. | [5 empty] | ………………....NBS = Extreme
|  | Chute cutoffs, down-valley meander migration, converging flow…………………… | [5 empty] | ………………….….NBS = Extreme
Level II | -2 | Radius of Curvature Rc (ft) | Bankfull Width Wbkf (ft) | Ratio Rc / Wbkf | Near-Bank Stress (NBS)
| -3 | Pool Slope Sp | Average Slope S | Ratio Sp / S | Near-Bank Stress (NBS) |  | Method
Dominant
Near-Bank Stress
| -4 | Pool Slope Sp | Riffle Slope Srif | Ratio Sp / Srif | Near-Bank Stress (NBS)
Level III | -5 | Near-Bank Max Depth dnb (ft) | Mean Depth dbkf (ft) | Ratio dnb / dbkf | Near-Bank Stress (NBS)
| -6 | Near-Bank Max Depth dnb (ft) | Near-Bank Slope Snb | Near-Bank Shear Stress tnb ( lb/ft2 ) | Mean Depth dbkf (ft) | Average Slope S | Bankfull Shear Stress tbkf ( lb/ft2 ) | Ratio tnb / tbkf | Near-Bank Stress (NBS)
Level IV | -7 | Velocity Gradient ( ft / sec / ft ) |  | Near-Bank Stress (NBS)
Converting Values to a Near-Bank Stress (NBS) Rating
Near-Bank Stress (NBS) ratings |  |  | Method number
|  |  | -1 | -2 | -3 | -4 | -5 | -6 | -7
Very Low |  |  | N / A | > 3.00 | < 0.20 | < 0.40 | < 1.00 | < 0.80 | < 0.50
Low |  |  | N / A | 2.21 – 3.00 | 0.20 – 0.40 | 0.41 – 0.60 | 1.00 – 1.50 | 0.80 – 1.05 | 0.50 – 1.00
Moderate |  |  | N / A | 2.01 – 2.20 | 0.41 – 0.60 | 0.61 – 0.80 | 1.51 – 1.80 | 1.06 – 1.14 | 1.01 – 1.60
High |  |  | See | 1.81 – 2.00 | 0.61 – 0.80 | 0.81 – 1.00 | 1.81 – 2.50 | 1.15 – 1.19 | 1.61 – 2.00
Very High |  |  | -1 | 1.50 – 1.80 | 0.81 – 1.00 | 1.01 – 1.20 | 2.51 – 3.00 | 1.20 – 1.60 | 2.01 – 2.40
Extreme |  |  | Above | < 1.50 | > 1.00 | > 1.20 | > 3.00 | > 1.60 | > 2.40
Overall Near-Bank Stress (NBS) rating

## BK # 100 - BEHI
Only enter data in green highlighted cells. All others have equations
BANK EROSION HAZARD INDEX
Stream: | [6 empty] | Observer(s): |  | Data: |  |  | QA/QC: | Total Score:
Reach: | [6 empty] | Comments:
Location: | [6 empty] | Bank Length | [5 empty] | Total Score Values: | Very Low | Low | Moderate | High | Very High | Extreme
Date: | [13 empty] | 5-10 | 10-20 | 20-30 | 30-40 | 40-45 | 45-50
Erodibility Variables | [9 empty] | Erodibility Variables | Bank Erosion Potential
Bank Height / Bankfull Height Ratio | [13 empty] | Very Low | Low | Moderate | High | Very High | Extreme
Bank Height |  | Bankfull Height |  | Value | Index | Bank Erosion Potental |  | Notes
[11 empty] | Bank Height / Bankfull Height |  | Value | 1.00-1.10 | 1.11-1.19 | 1.20-1.50 | 1.60-2.00 | 2.10-2.80 | >2.80
Root Depth / Bank Height Ratio | [12 empty] | Index | 1.0-1.9 | 2.0-3.9 | 4.0-5.9 | 6.0-7.9 | 8.0-9.0 | 10
Root Depth |  | Bank Height |  | Value | Index | Bank Erosion Potental |  | Notes |  |  | Root Depth / Bank Height |  | Value | 1.00-0.90 | 0.89-0.50 | 0.49-0.30 | 0.29-0.15 | 0.14-0.05 | <0.05
[13 empty] | Index | 1.0-1.9 | 2.0-3.9 | 4.0-5.9 | 6.0-7.9 | 8.0-9.0 | 10
Weighted Root Density | [10 empty] | Weighted Root Density |  | Value | 100-80 | 79-55 | 54-30 | 29-15 | 14-5 | <5
Root Density (%) |  | Root Depth / Bank Height |  | Value | Index | Bank Erosion Potental |  | Notes |  |  |  |  | Index | 1.0-1.9 | 2.0-3.9 | 4.0-5.9 | 6.0-7.9 | 8.0-9.0 | 10
[11 empty] | Bank Angle |  | Value | 0-20 | 21-60 | 61-80 | 81-90 | 91-119 | >119
[13 empty] | Index | 1.0-1.9 | 2.0-3.9 | 4.0-5.9 | 6.0-7.9 | 8.0-9.0 | 10
Bank Angle | [10 empty] | Surface Protection |  | Value | 100-80 | 79-55 | 54-30 | 29-15 | 14-10 | <10
Bank Angle ( o ) |  |  |  |  | Index | Bank Erosion Potental |  | Notes |  |  |  |  | Index | 1.0-1.9 | 2.0-3.9 | 4.0-5.9 | 6.0-7.9 | 8.0-9.0 | 10
Adjustments
Surface Protection | [9 empty] | Bank Material | Bedrock |  | Bedrock banks have a very low erosion potential.
Surface Protection (%) |  |  |  |  | Index | Bank Erosion Potental |  | Notes |  |  | Boulders |  | Boulder banks have a low erosion potential.
[11 empty] | Cobble |  | Substract 10 points. No adjustment if sand/gravel compose greater than 50% of bank.
[11 empty] | Clay/Silt Loam |  | Add 5 points.
[5 empty] | Adjustment |  |  | Notes |  |  | Gravel |  | Add 5-10 points depending on percentage of bank material composed of sand.
Bank Materials | [10 empty] | Sand |  | Add 10 points.
[5 empty] | Adjustment |  |  | Notes |  |  | Silt / Clay |  | No adjustment.
Bank Stratification | [10 empty] | Stratification
TOTAL SCORE | [10 empty] | Add 5-10 points depending on position of unstable layers in relation to bankfull stage.
Bank Profile
Horizontal Distance | Vertical Height |  | Notes
Bankfull
Horizontal Distance | Vertical Height |  | Notes
Note on AE4: Enter initials of person who entered the data
Note on AQ10: Chris: Josh (Wildland Hydrology, Inc.) said to use the upper values as the category delineations
Note on AT10: Chris: Josh (Wildland Hydrology, Inc.) said to use the upper values as the category delineations
Note on AW10: Chris: Josh (Wildland Hydrology, Inc.) said to use the upper values as the category delineations
Note on AZ10: Chris: Josh (Wildland Hydrology, Inc.) said to use the upper values as the category delineations
Note on BC10: Chris: Josh (Wildland Hydrology, Inc.) said to use the upper values as the category delineations
Note on BF10: Chris: Josh (Wildland Hydrology, Inc.) said to use the upper values as the category delineations

## BK # 100 - NBS
Only enter data in green highlighted cells. All others have equations
Estimating Near-Bank Stress ( NBS ) | [9 empty] | NOTE: Cells with Text & Formulas are Locked; To Unlock Cells, Unprotect Sheet under "Tools" & "Protection"
Stream: |  |  |  |  | Location:
Station: |  |  |  |  | Stream Type: |  |  | Valley Type:
Observers: | [7 empty] | Date:
Methods for Estimating Near-Bank Stress (NBS)
(1) Channel pattern, transverse bar or split channel/central bar creating NBS | [6 empty] | Level I | Reconaissance
(2) Ratio of radius of curvature to bankfull width ( Rc / Wbkf ) | [6 empty] | Level II | General prediction
(3) Ratio of pool slope to average water surface slope ( Sp / S ) | [6 empty] | Level II | General prediction
(4) Ratio of pool slope to riffle slope ( Sp / Srif ) | [6 empty] | Level II | General prediction
(5) Ratio of near-bank maximum depth to bankfull mean depth ( dnb / dbkf ) | [6 empty] | Level III | Detailed prediction
(6) Ratio of near-bank shear stress to bankfull shear stress ( tnb / tbkf ) | [6 empty] | Level III | Detailed prediction
(7) Velocity profiles / Isovels / Velocity gradient | [6 empty] | Level IV | Validation
Level I | -1 | Transverse and/or central bars-short and/or discontinuous……….… |  |  |  |  | …………………...….NBS = High / Very High
|  | Extensive deposition (continuous, cross-channel)……………..……………...……. | [5 empty] | ………………....NBS = Extreme
|  | Chute cutoffs, down-valley meander migration, converging flow…………………… | [5 empty] | ………………….….NBS = Extreme
Level II | -2 | Radius of Curvature Rc (ft) | Bankfull Width Wbkf (ft) | Ratio Rc / Wbkf | Near-Bank Stress (NBS)
| -3 | Pool Slope Sp | Average Slope S | Ratio Sp / S | Near-Bank Stress (NBS) |  | Method
Dominant
Near-Bank Stress
| -4 | Pool Slope Sp | Riffle Slope Srif | Ratio Sp / Srif | Near-Bank Stress (NBS)
Level III | -5 | Near-Bank Max Depth dnb (ft) | Mean Depth dbkf (ft) | Ratio dnb / dbkf | Near-Bank Stress (NBS)
| -6 | Near-Bank Max Depth dnb (ft) | Near-Bank Slope Snb | Near-Bank Shear Stress tnb ( lb/ft2 ) | Mean Depth dbkf (ft) | Average Slope S | Bankfull Shear Stress tbkf ( lb/ft2 ) | Ratio tnb / tbkf | Near-Bank Stress (NBS)
Level IV | -7 | Velocity Gradient ( ft / sec / ft ) |  | Near-Bank Stress (NBS)
Converting Values to a Near-Bank Stress (NBS) Rating
Near-Bank Stress (NBS) ratings |  |  | Method number
|  |  | -1 | -2 | -3 | -4 | -5 | -6 | -7
Very Low |  |  | N / A | > 3.00 | < 0.20 | < 0.40 | < 1.00 | < 0.80 | < 0.50
Low |  |  | N / A | 2.21 – 3.00 | 0.20 – 0.40 | 0.41 – 0.60 | 1.00 – 1.50 | 0.80 – 1.05 | 0.50 – 1.00
Moderate |  |  | N / A | 2.01 – 2.20 | 0.41 – 0.60 | 0.61 – 0.80 | 1.51 – 1.80 | 1.06 – 1.14 | 1.01 – 1.60
High |  |  | See | 1.81 – 2.00 | 0.61 – 0.80 | 0.81 – 1.00 | 1.81 – 2.50 | 1.15 – 1.19 | 1.61 – 2.00
Very High |  |  | -1 | 1.50 – 1.80 | 0.81 – 1.00 | 1.01 – 1.20 | 2.51 – 3.00 | 1.20 – 1.60 | 2.01 – 2.40
Extreme |  |  | Above | < 1.50 | > 1.00 | > 1.20 | > 3.00 | > 1.60 | > 2.40
Overall Near-Bank Stress (NBS) rating

## BK # 101 - BEHI
Only enter data in green highlighted cells. All others have equations
BANK EROSION HAZARD INDEX
Stream: | [6 empty] | Observer(s): |  | Data: |  |  | QA/QC: | Total Score:
Reach: | [6 empty] | Comments:
Location: | [6 empty] | Bank Length | [5 empty] | Total Score Values: | Very Low | Low | Moderate | High | Very High | Extreme
Date: | [13 empty] | 5-10 | 10-20 | 20-30 | 30-40 | 40-45 | 45-50
Erodibility Variables | [9 empty] | Erodibility Variables | Bank Erosion Potential
Bank Height / Bankfull Height Ratio | [13 empty] | Very Low | Low | Moderate | High | Very High | Extreme
Bank Height |  | Bankfull Height |  | Value | Index | Bank Erosion Potental |  | Notes
[11 empty] | Bank Height / Bankfull Height |  | Value | 1.00-1.10 | 1.11-1.19 | 1.20-1.50 | 1.60-2.00 | 2.10-2.80 | >2.80
Root Depth / Bank Height Ratio | [12 empty] | Index | 1.0-1.9 | 2.0-3.9 | 4.0-5.9 | 6.0-7.9 | 8.0-9.0 | 10
Root Depth |  | Bank Height |  | Value | Index | Bank Erosion Potental |  | Notes |  |  | Root Depth / Bank Height |  | Value | 1.00-0.90 | 0.89-0.50 | 0.49-0.30 | 0.29-0.15 | 0.14-0.05 | <0.05
[13 empty] | Index | 1.0-1.9 | 2.0-3.9 | 4.0-5.9 | 6.0-7.9 | 8.0-9.0 | 10
Weighted Root Density | [10 empty] | Weighted Root Density |  | Value | 100-80 | 79-55 | 54-30 | 29-15 | 14-5 | <5
Root Density (%) |  | Root Depth / Bank Height |  | Value | Index | Bank Erosion Potental |  | Notes |  |  |  |  | Index | 1.0-1.9 | 2.0-3.9 | 4.0-5.9 | 6.0-7.9 | 8.0-9.0 | 10
[11 empty] | Bank Angle |  | Value | 0-20 | 21-60 | 61-80 | 81-90 | 91-119 | >119
[13 empty] | Index | 1.0-1.9 | 2.0-3.9 | 4.0-5.9 | 6.0-7.9 | 8.0-9.0 | 10
Bank Angle | [10 empty] | Surface Protection |  | Value | 100-80 | 79-55 | 54-30 | 29-15 | 14-10 | <10
Bank Angle ( o ) |  |  |  |  | Index | Bank Erosion Potental |  | Notes |  |  |  |  | Index | 1.0-1.9 | 2.0-3.9 | 4.0-5.9 | 6.0-7.9 | 8.0-9.0 | 10
Adjustments
Surface Protection | [9 empty] | Bank Material | Bedrock |  | Bedrock banks have a very low erosion potential.
Surface Protection (%) |  |  |  |  | Index | Bank Erosion Potental |  | Notes |  |  | Boulders |  | Boulder banks have a low erosion potential.
[11 empty] | Cobble |  | Substract 10 points. No adjustment if sand/gravel compose greater than 50% of bank.
[11 empty] | Clay/Silt Loam |  | Add 5 points.
[5 empty] | Adjustment |  |  | Notes |  |  | Gravel |  | Add 5-10 points depending on percentage of bank material composed of sand.
Bank Materials | [10 empty] | Sand |  | Add 10 points.
[5 empty] | Adjustment |  |  | Notes |  |  | Silt / Clay |  | No adjustment.
Bank Stratification | [10 empty] | Stratification
TOTAL SCORE | [10 empty] | Add 5-10 points depending on position of unstable layers in relation to bankfull stage.
Bank Profile
Horizontal Distance | Vertical Height |  | Notes
Bankfull
Horizontal Distance | Vertical Height |  | Notes
Note on AE4: Enter initials of person who entered the data
Note on AQ10: Chris: Josh (Wildland Hydrology, Inc.) said to use the upper values as the category delineations
Note on AT10: Chris: Josh (Wildland Hydrology, Inc.) said to use the upper values as the category delineations
Note on AW10: Chris: Josh (Wildland Hydrology, Inc.) said to use the upper values as the category delineations
Note on AZ10: Chris: Josh (Wildland Hydrology, Inc.) said to use the upper values as the category delineations
Note on BC10: Chris: Josh (Wildland Hydrology, Inc.) said to use the upper values as the category delineations
Note on BF10: Chris: Josh (Wildland Hydrology, Inc.) said to use the upper values as the category delineations

## BK # 101 - NBS
Only enter data in green highlighted cells. All others have equations
Estimating Near-Bank Stress ( NBS ) | [9 empty] | NOTE: Cells with Text & Formulas are Locked; To Unlock Cells, Unprotect Sheet under "Tools" & "Protection"
Stream: |  |  |  |  | Location:
Station: |  |  |  |  | Stream Type: |  |  | Valley Type:
Observers: | [7 empty] | Date:
Methods for Estimating Near-Bank Stress (NBS)
(1) Channel pattern, transverse bar or split channel/central bar creating NBS | [6 empty] | Level I | Reconaissance
(2) Ratio of radius of curvature to bankfull width ( Rc / Wbkf ) | [6 empty] | Level II | General prediction
(3) Ratio of pool slope to average water surface slope ( Sp / S ) | [6 empty] | Level II | General prediction
(4) Ratio of pool slope to riffle slope ( Sp / Srif ) | [6 empty] | Level II | General prediction
(5) Ratio of near-bank maximum depth to bankfull mean depth ( dnb / dbkf ) | [6 empty] | Level III | Detailed prediction
(6) Ratio of near-bank shear stress to bankfull shear stress ( tnb / tbkf ) | [6 empty] | Level III | Detailed prediction
(7) Velocity profiles / Isovels / Velocity gradient | [6 empty] | Level IV | Validation
Level I | -1 | Transverse and/or central bars-short and/or discontinuous……….… |  |  |  |  | …………………...….NBS = High / Very High
|  | Extensive deposition (continuous, cross-channel)……………..……………...……. | [5 empty] | ………………....NBS = Extreme
|  | Chute cutoffs, down-valley meander migration, converging flow…………………… | [5 empty] | ………………….….NBS = Extreme
Level II | -2 | Radius of Curvature Rc (ft) | Bankfull Width Wbkf (ft) | Ratio Rc / Wbkf | Near-Bank Stress (NBS)
| -3 | Pool Slope Sp | Average Slope S | Ratio Sp / S | Near-Bank Stress (NBS) |  | Method
Dominant
Near-Bank Stress
| -4 | Pool Slope Sp | Riffle Slope Srif | Ratio Sp / Srif | Near-Bank Stress (NBS)
Level III | -5 | Near-Bank Max Depth dnb (ft) | Mean Depth dbkf (ft) | Ratio dnb / dbkf | Near-Bank Stress (NBS)
| -6 | Near-Bank Max Depth dnb (ft) | Near-Bank Slope Snb | Near-Bank Shear Stress tnb ( lb/ft2 ) | Mean Depth dbkf (ft) | Average Slope S | Bankfull Shear Stress tbkf ( lb/ft2 ) | Ratio tnb / tbkf | Near-Bank Stress (NBS)
Level IV | -7 | Velocity Gradient ( ft / sec / ft ) |  | Near-Bank Stress (NBS)
Converting Values to a Near-Bank Stress (NBS) Rating
Near-Bank Stress (NBS) ratings |  |  | Method number
|  |  | -1 | -2 | -3 | -4 | -5 | -6 | -7
Very Low |  |  | N / A | > 3.00 | < 0.20 | < 0.40 | < 1.00 | < 0.80 | < 0.50
Low |  |  | N / A | 2.21 – 3.00 | 0.20 – 0.40 | 0.41 – 0.60 | 1.00 – 1.50 | 0.80 – 1.05 | 0.50 – 1.00
Moderate |  |  | N / A | 2.01 – 2.20 | 0.41 – 0.60 | 0.61 – 0.80 | 1.51 – 1.80 | 1.06 – 1.14 | 1.01 – 1.60
High |  |  | See | 1.81 – 2.00 | 0.61 – 0.80 | 0.81 – 1.00 | 1.81 – 2.50 | 1.15 – 1.19 | 1.61 – 2.00
Very High |  |  | -1 | 1.50 – 1.80 | 0.81 – 1.00 | 1.01 – 1.20 | 2.51 – 3.00 | 1.20 – 1.60 | 2.01 – 2.40
Extreme |  |  | Above | < 1.50 | > 1.00 | > 1.20 | > 3.00 | > 1.60 | > 2.40
Overall Near-Bank Stress (NBS) rating

## BK # 102 - BEHI
Only enter data in green highlighted cells. All others have equations
BANK EROSION HAZARD INDEX
Stream: | [6 empty] | Observer(s): |  | Data: |  |  | QA/QC: | Total Score:
Reach: | [6 empty] | Comments:
Location: | [6 empty] | Bank Length | [5 empty] | Total Score Values: | Very Low | Low | Moderate | High | Very High | Extreme
Date: | [13 empty] | 5-10 | 10-20 | 20-30 | 30-40 | 40-45 | 45-50
Erodibility Variables | [9 empty] | Erodibility Variables | Bank Erosion Potential
Bank Height / Bankfull Height Ratio | [13 empty] | Very Low | Low | Moderate | High | Very High | Extreme
Bank Height |  | Bankfull Height |  | Value | Index | Bank Erosion Potental |  | Notes
[11 empty] | Bank Height / Bankfull Height |  | Value | 1.00-1.10 | 1.11-1.19 | 1.20-1.50 | 1.60-2.00 | 2.10-2.80 | >2.80
Root Depth / Bank Height Ratio | [12 empty] | Index | 1.0-1.9 | 2.0-3.9 | 4.0-5.9 | 6.0-7.9 | 8.0-9.0 | 10
Root Depth |  | Bank Height |  | Value | Index | Bank Erosion Potental |  | Notes |  |  | Root Depth / Bank Height |  | Value | 1.00-0.90 | 0.89-0.50 | 0.49-0.30 | 0.29-0.15 | 0.14-0.05 | <0.05
[13 empty] | Index | 1.0-1.9 | 2.0-3.9 | 4.0-5.9 | 6.0-7.9 | 8.0-9.0 | 10
Weighted Root Density | [10 empty] | Weighted Root Density |  | Value | 100-80 | 79-55 | 54-30 | 29-15 | 14-5 | <5
Root Density (%) |  | Root Depth / Bank Height |  | Value | Index | Bank Erosion Potental |  | Notes |  |  |  |  | Index | 1.0-1.9 | 2.0-3.9 | 4.0-5.9 | 6.0-7.9 | 8.0-9.0 | 10
[11 empty] | Bank Angle |  | Value | 0-20 | 21-60 | 61-80 | 81-90 | 91-119 | >119
[13 empty] | Index | 1.0-1.9 | 2.0-3.9 | 4.0-5.9 | 6.0-7.9 | 8.0-9.0 | 10
Bank Angle | [10 empty] | Surface Protection |  | Value | 100-80 | 79-55 | 54-30 | 29-15 | 14-10 | <10
Bank Angle ( o ) |  |  |  |  | Index | Bank Erosion Potental |  | Notes |  |  |  |  | Index | 1.0-1.9 | 2.0-3.9 | 4.0-5.9 | 6.0-7.9 | 8.0-9.0 | 10
Adjustments
Surface Protection | [9 empty] | Bank Material | Bedrock |  | Bedrock banks have a very low erosion potential.
Surface Protection (%) |  |  |  |  | Index | Bank Erosion Potental |  | Notes |  |  | Boulders |  | Boulder banks have a low erosion potential.
[11 empty] | Cobble |  | Substract 10 points. No adjustment if sand/gravel compose greater than 50% of bank.
[11 empty] | Clay/Silt Loam |  | Add 5 points.
[5 empty] | Adjustment |  |  | Notes |  |  | Gravel |  | Add 5-10 points depending on percentage of bank material composed of sand.
Bank Materials | [10 empty] | Sand |  | Add 10 points.
[5 empty] | Adjustment |  |  | Notes |  |  | Silt / Clay |  | No adjustment.
Bank Stratification | [10 empty] | Stratification
TOTAL SCORE | [10 empty] | Add 5-10 points depending on position of unstable layers in relation to bankfull stage.
Bank Profile
Horizontal Distance | Vertical Height |  | Notes
Bankfull
Horizontal Distance | Vertical Height |  | Notes
Note on AE4: Enter initials of person who entered the data
Note on AQ10: Chris: Josh (Wildland Hydrology, Inc.) said to use the upper values as the category delineations
Note on AT10: Chris: Josh (Wildland Hydrology, Inc.) said to use the upper values as the category delineations
Note on AW10: Chris: Josh (Wildland Hydrology, Inc.) said to use the upper values as the category delineations
Note on AZ10: Chris: Josh (Wildland Hydrology, Inc.) said to use the upper values as the category delineations
Note on BC10: Chris: Josh (Wildland Hydrology, Inc.) said to use the upper values as the category delineations
Note on BF10: Chris: Josh (Wildland Hydrology, Inc.) said to use the upper values as the category delineations

## BK # 102 - NBS
Only enter data in green highlighted cells. All others have equations
Estimating Near-Bank Stress ( NBS ) | [9 empty] | NOTE: Cells with Text & Formulas are Locked; To Unlock Cells, Unprotect Sheet under "Tools" & "Protection"
Stream: |  |  |  |  | Location:
Station: |  |  |  |  | Stream Type: |  |  | Valley Type:
Observers: | [7 empty] | Date:
Methods for Estimating Near-Bank Stress (NBS)
(1) Channel pattern, transverse bar or split channel/central bar creating NBS | [6 empty] | Level I | Reconaissance
(2) Ratio of radius of curvature to bankfull width ( Rc / Wbkf ) | [6 empty] | Level II | General prediction
(3) Ratio of pool slope to average water surface slope ( Sp / S ) | [6 empty] | Level II | General prediction
(4) Ratio of pool slope to riffle slope ( Sp / Srif ) | [6 empty] | Level II | General prediction
(5) Ratio of near-bank maximum depth to bankfull mean depth ( dnb / dbkf ) | [6 empty] | Level III | Detailed prediction
(6) Ratio of near-bank shear stress to bankfull shear stress ( tnb / tbkf ) | [6 empty] | Level III | Detailed prediction
(7) Velocity profiles / Isovels / Velocity gradient | [6 empty] | Level IV | Validation
Level I | -1 | Transverse and/or central bars-short and/or discontinuous……….… |  |  |  |  | …………………...….NBS = High / Very High
|  | Extensive deposition (continuous, cross-channel)……………..……………...……. | [5 empty] | ………………....NBS = Extreme
|  | Chute cutoffs, down-valley meander migration, converging flow…………………… | [5 empty] | ………………….….NBS = Extreme
Level II | -2 | Radius of Curvature Rc (ft) | Bankfull Width Wbkf (ft) | Ratio Rc / Wbkf | Near-Bank Stress (NBS)
| -3 | Pool Slope Sp | Average Slope S | Ratio Sp / S | Near-Bank Stress (NBS) |  | Method
Dominant
Near-Bank Stress
| -4 | Pool Slope Sp | Riffle Slope Srif | Ratio Sp / Srif | Near-Bank Stress (NBS)
Level III | -5 | Near-Bank Max Depth dnb (ft) | Mean Depth dbkf (ft) | Ratio dnb / dbkf | Near-Bank Stress (NBS)
| -6 | Near-Bank Max Depth dnb (ft) | Near-Bank Slope Snb | Near-Bank Shear Stress tnb ( lb/ft2 ) | Mean Depth dbkf (ft) | Average Slope S | Bankfull Shear Stress tbkf ( lb/ft2 ) | Ratio tnb / tbkf | Near-Bank Stress (NBS)
Level IV | -7 | Velocity Gradient ( ft / sec / ft ) |  | Near-Bank Stress (NBS)
Converting Values to a Near-Bank Stress (NBS) Rating
Near-Bank Stress (NBS) ratings |  |  | Method number
|  |  | -1 | -2 | -3 | -4 | -5 | -6 | -7
Very Low |  |  | N / A | > 3.00 | < 0.20 | < 0.40 | < 1.00 | < 0.80 | < 0.50
Low |  |  | N / A | 2.21 – 3.00 | 0.20 – 0.40 | 0.41 – 0.60 | 1.00 – 1.50 | 0.80 – 1.05 | 0.50 – 1.00
Moderate |  |  | N / A | 2.01 – 2.20 | 0.41 – 0.60 | 0.61 – 0.80 | 1.51 – 1.80 | 1.06 – 1.14 | 1.01 – 1.60
High |  |  | See | 1.81 – 2.00 | 0.61 – 0.80 | 0.81 – 1.00 | 1.81 – 2.50 | 1.15 – 1.19 | 1.61 – 2.00
Very High |  |  | -1 | 1.50 – 1.80 | 0.81 – 1.00 | 1.01 – 1.20 | 2.51 – 3.00 | 1.20 – 1.60 | 2.01 – 2.40
Extreme |  |  | Above | < 1.50 | > 1.00 | > 1.20 | > 3.00 | > 1.60 | > 2.40
Overall Near-Bank Stress (NBS) rating

## BK # 103 - BEHI
Only enter data in green highlighted cells. All others have equations
BANK EROSION HAZARD INDEX
Stream: | [6 empty] | Observer(s): |  | Data: |  |  | QA/QC: | Total Score:
Reach: | [6 empty] | Comments:
Location: | [6 empty] | Bank Length | [5 empty] | Total Score Values: | Very Low | Low | Moderate | High | Very High | Extreme
Date: | [13 empty] | 5-10 | 10-20 | 20-30 | 30-40 | 40-45 | 45-50
Erodibility Variables | [9 empty] | Erodibility Variables | Bank Erosion Potential
Bank Height / Bankfull Height Ratio | [13 empty] | Very Low | Low | Moderate | High | Very High | Extreme
Bank Height |  | Bankfull Height |  | Value | Index | Bank Erosion Potental |  | Notes
[11 empty] | Bank Height / Bankfull Height |  | Value | 1.00-1.10 | 1.11-1.19 | 1.20-1.50 | 1.60-2.00 | 2.10-2.80 | >2.80
Root Depth / Bank Height Ratio | [12 empty] | Index | 1.0-1.9 | 2.0-3.9 | 4.0-5.9 | 6.0-7.9 | 8.0-9.0 | 10
Root Depth |  | Bank Height |  | Value | Index | Bank Erosion Potental |  | Notes |  |  | Root Depth / Bank Height |  | Value | 1.00-0.90 | 0.89-0.50 | 0.49-0.30 | 0.29-0.15 | 0.14-0.05 | <0.05
[13 empty] | Index | 1.0-1.9 | 2.0-3.9 | 4.0-5.9 | 6.0-7.9 | 8.0-9.0 | 10
Weighted Root Density | [10 empty] | Weighted Root Density |  | Value | 100-80 | 79-55 | 54-30 | 29-15 | 14-5 | <5
Root Density (%) |  | Root Depth / Bank Height |  | Value | Index | Bank Erosion Potental |  | Notes |  |  |  |  | Index | 1.0-1.9 | 2.0-3.9 | 4.0-5.9 | 6.0-7.9 | 8.0-9.0 | 10
[11 empty] | Bank Angle |  | Value | 0-20 | 21-60 | 61-80 | 81-90 | 91-119 | >119
[13 empty] | Index | 1.0-1.9 | 2.0-3.9 | 4.0-5.9 | 6.0-7.9 | 8.0-9.0 | 10
Bank Angle | [10 empty] | Surface Protection |  | Value | 100-80 | 79-55 | 54-30 | 29-15 | 14-10 | <10
Bank Angle ( o ) |  |  |  |  | Index | Bank Erosion Potental |  | Notes |  |  |  |  | Index | 1.0-1.9 | 2.0-3.9 | 4.0-5.9 | 6.0-7.9 | 8.0-9.0 | 10
Adjustments
Surface Protection | [9 empty] | Bank Material | Bedrock |  | Bedrock banks have a very low erosion potential.
Surface Protection (%) |  |  |  |  | Index | Bank Erosion Potental |  | Notes |  |  | Boulders |  | Boulder banks have a low erosion potential.
[11 empty] | Cobble |  | Substract 10 points. No adjustment if sand/gravel compose greater than 50% of bank.
[11 empty] | Clay/Silt Loam |  | Add 5 points.
[5 empty] | Adjustment |  |  | Notes |  |  | Gravel |  | Add 5-10 points depending on percentage of bank material composed of sand.
Bank Materials | [10 empty] | Sand |  | Add 10 points.
[5 empty] | Adjustment |  |  | Notes |  |  | Silt / Clay |  | No adjustment.
Bank Stratification | [10 empty] | Stratification
TOTAL SCORE | [10 empty] | Add 5-10 points depending on position of unstable layers in relation to bankfull stage.
Bank Profile
Horizontal Distance | Vertical Height |  | Notes
Bankfull
Horizontal Distance | Vertical Height |  | Notes
Note on AE4: Enter initials of person who entered the data
Note on AQ10: Chris: Josh (Wildland Hydrology, Inc.) said to use the upper values as the category delineations
Note on AT10: Chris: Josh (Wildland Hydrology, Inc.) said to use the upper values as the category delineations
Note on AW10: Chris: Josh (Wildland Hydrology, Inc.) said to use the upper values as the category delineations
Note on AZ10: Chris: Josh (Wildland Hydrology, Inc.) said to use the upper values as the category delineations
Note on BC10: Chris: Josh (Wildland Hydrology, Inc.) said to use the upper values as the category delineations
Note on BF10: Chris: Josh (Wildland Hydrology, Inc.) said to use the upper values as the category delineations

## BK # 103 - NBS
Only enter data in green highlighted cells. All others have equations
Estimating Near-Bank Stress ( NBS ) | [9 empty] | NOTE: Cells with Text & Formulas are Locked; To Unlock Cells, Unprotect Sheet under "Tools" & "Protection"
Stream: |  |  |  |  | Location:
Station: |  |  |  |  | Stream Type: |  |  | Valley Type:
Observers: | [7 empty] | Date:
Methods for Estimating Near-Bank Stress (NBS)
(1) Channel pattern, transverse bar or split channel/central bar creating NBS | [6 empty] | Level I | Reconaissance
(2) Ratio of radius of curvature to bankfull width ( Rc / Wbkf ) | [6 empty] | Level II | General prediction
(3) Ratio of pool slope to average water surface slope ( Sp / S ) | [6 empty] | Level II | General prediction
(4) Ratio of pool slope to riffle slope ( Sp / Srif ) | [6 empty] | Level II | General prediction
(5) Ratio of near-bank maximum depth to bankfull mean depth ( dnb / dbkf ) | [6 empty] | Level III | Detailed prediction
(6) Ratio of near-bank shear stress to bankfull shear stress ( tnb / tbkf ) | [6 empty] | Level III | Detailed prediction
(7) Velocity profiles / Isovels / Velocity gradient | [6 empty] | Level IV | Validation
Level I | -1 | Transverse and/or central bars-short and/or discontinuous……….… |  |  |  |  | …………………...….NBS = High / Very High
|  | Extensive deposition (continuous, cross-channel)……………..……………...……. | [5 empty] | ………………....NBS = Extreme
|  | Chute cutoffs, down-valley meander migration, converging flow…………………… | [5 empty] | ………………….….NBS = Extreme
Level II | -2 | Radius of Curvature Rc (ft) | Bankfull Width Wbkf (ft) | Ratio Rc / Wbkf | Near-Bank Stress (NBS)
| -3 | Pool Slope Sp | Average Slope S | Ratio Sp / S | Near-Bank Stress (NBS) |  | Method
Dominant
Near-Bank Stress
| -4 | Pool Slope Sp | Riffle Slope Srif | Ratio Sp / Srif | Near-Bank Stress (NBS)
Level III | -5 | Near-Bank Max Depth dnb (ft) | Mean Depth dbkf (ft) | Ratio dnb / dbkf | Near-Bank Stress (NBS)
| -6 | Near-Bank Max Depth dnb (ft) | Near-Bank Slope Snb | Near-Bank Shear Stress tnb ( lb/ft2 ) | Mean Depth dbkf (ft) | Average Slope S | Bankfull Shear Stress tbkf ( lb/ft2 ) | Ratio tnb / tbkf | Near-Bank Stress (NBS)
Level IV | -7 | Velocity Gradient ( ft / sec / ft ) |  | Near-Bank Stress (NBS)
Converting Values to a Near-Bank Stress (NBS) Rating
Near-Bank Stress (NBS) ratings |  |  | Method number
|  |  | -1 | -2 | -3 | -4 | -5 | -6 | -7
Very Low |  |  | N / A | > 3.00 | < 0.20 | < 0.40 | < 1.00 | < 0.80 | < 0.50
Low |  |  | N / A | 2.21 – 3.00 | 0.20 – 0.40 | 0.41 – 0.60 | 1.00 – 1.50 | 0.80 – 1.05 | 0.50 – 1.00
Moderate |  |  | N / A | 2.01 – 2.20 | 0.41 – 0.60 | 0.61 – 0.80 | 1.51 – 1.80 | 1.06 – 1.14 | 1.01 – 1.60
High |  |  | See | 1.81 – 2.00 | 0.61 – 0.80 | 0.81 – 1.00 | 1.81 – 2.50 | 1.15 – 1.19 | 1.61 – 2.00
Very High |  |  | -1 | 1.50 – 1.80 | 0.81 – 1.00 | 1.01 – 1.20 | 2.51 – 3.00 | 1.20 – 1.60 | 2.01 – 2.40
Extreme |  |  | Above | < 1.50 | > 1.00 | > 1.20 | > 3.00 | > 1.60 | > 2.40
Overall Near-Bank Stress (NBS) rating

## BK # 104 - BEHI
Only enter data in green highlighted cells. All others have equations
BANK EROSION HAZARD INDEX
Stream: | [6 empty] | Observer(s): |  | Data: |  |  | QA/QC: | Total Score:
Reach: | [6 empty] | Comments:
Location: | [6 empty] | Bank Length | [5 empty] | Total Score Values: | Very Low | Low | Moderate | High | Very High | Extreme
Date: | [13 empty] | 5-10 | 10-20 | 20-30 | 30-40 | 40-45 | 45-50
Erodibility Variables | [9 empty] | Erodibility Variables | Bank Erosion Potential
Bank Height / Bankfull Height Ratio | [13 empty] | Very Low | Low | Moderate | High | Very High | Extreme
Bank Height |  | Bankfull Height |  | Value | Index | Bank Erosion Potental |  | Notes
[11 empty] | Bank Height / Bankfull Height |  | Value | 1.00-1.10 | 1.11-1.19 | 1.20-1.50 | 1.60-2.00 | 2.10-2.80 | >2.80
Root Depth / Bank Height Ratio | [12 empty] | Index | 1.0-1.9 | 2.0-3.9 | 4.0-5.9 | 6.0-7.9 | 8.0-9.0 | 10
Root Depth |  | Bank Height |  | Value | Index | Bank Erosion Potental |  | Notes |  |  | Root Depth / Bank Height |  | Value | 1.00-0.90 | 0.89-0.50 | 0.49-0.30 | 0.29-0.15 | 0.14-0.05 | <0.05
[13 empty] | Index | 1.0-1.9 | 2.0-3.9 | 4.0-5.9 | 6.0-7.9 | 8.0-9.0 | 10
Weighted Root Density | [10 empty] | Weighted Root Density |  | Value | 100-80 | 79-55 | 54-30 | 29-15 | 14-5 | <5
Root Density (%) |  | Root Depth / Bank Height |  | Value | Index | Bank Erosion Potental |  | Notes |  |  |  |  | Index | 1.0-1.9 | 2.0-3.9 | 4.0-5.9 | 6.0-7.9 | 8.0-9.0 | 10
[11 empty] | Bank Angle |  | Value | 0-20 | 21-60 | 61-80 | 81-90 | 91-119 | >119
[13 empty] | Index | 1.0-1.9 | 2.0-3.9 | 4.0-5.9 | 6.0-7.9 | 8.0-9.0 | 10
Bank Angle | [10 empty] | Surface Protection |  | Value | 100-80 | 79-55 | 54-30 | 29-15 | 14-10 | <10
Bank Angle ( o ) |  |  |  |  | Index | Bank Erosion Potental |  | Notes |  |  |  |  | Index | 1.0-1.9 | 2.0-3.9 | 4.0-5.9 | 6.0-7.9 | 8.0-9.0 | 10
Adjustments
Surface Protection | [9 empty] | Bank Material | Bedrock |  | Bedrock banks have a very low erosion potential.
Surface Protection (%) |  |  |  |  | Index | Bank Erosion Potental |  | Notes |  |  | Boulders |  | Boulder banks have a low erosion potential.
[11 empty] | Cobble |  | Substract 10 points. No adjustment if sand/gravel compose greater than 50% of bank.
[11 empty] | Clay/Silt Loam |  | Add 5 points.
[5 empty] | Adjustment |  |  | Notes |  |  | Gravel |  | Add 5-10 points depending on percentage of bank material composed of sand.
Bank Materials | [10 empty] | Sand |  | Add 10 points.
[5 empty] | Adjustment |  |  | Notes |  |  | Silt / Clay |  | No adjustment.
Bank Stratification | [10 empty] | Stratification
TOTAL SCORE | [10 empty] | Add 5-10 points depending on position of unstable layers in relation to bankfull stage.
Bank Profile
Horizontal Distance | Vertical Height |  | Notes
Bankfull
Horizontal Distance | Vertical Height |  | Notes
Note on AE4: Enter initials of person who entered the data
Note on AQ10: Chris: Josh (Wildland Hydrology, Inc.) said to use the upper values as the category delineations
Note on AT10: Chris: Josh (Wildland Hydrology, Inc.) said to use the upper values as the category delineations
Note on AW10: Chris: Josh (Wildland Hydrology, Inc.) said to use the upper values as the category delineations
Note on AZ10: Chris: Josh (Wildland Hydrology, Inc.) said to use the upper values as the category delineations
Note on BC10: Chris: Josh (Wildland Hydrology, Inc.) said to use the upper values as the category delineations
Note on BF10: Chris: Josh (Wildland Hydrology, Inc.) said to use the upper values as the category delineations

## BK # 104 - NBS
Only enter data in green highlighted cells. All others have equations
Estimating Near-Bank Stress ( NBS ) | [9 empty] | NOTE: Cells with Text & Formulas are Locked; To Unlock Cells, Unprotect Sheet under "Tools" & "Protection"
Stream: |  |  |  |  | Location:
Station: |  |  |  |  | Stream Type: |  |  | Valley Type:
Observers: | [7 empty] | Date:
Methods for Estimating Near-Bank Stress (NBS)
(1) Channel pattern, transverse bar or split channel/central bar creating NBS | [6 empty] | Level I | Reconaissance
(2) Ratio of radius of curvature to bankfull width ( Rc / Wbkf ) | [6 empty] | Level II | General prediction
(3) Ratio of pool slope to average water surface slope ( Sp / S ) | [6 empty] | Level II | General prediction
(4) Ratio of pool slope to riffle slope ( Sp / Srif ) | [6 empty] | Level II | General prediction
(5) Ratio of near-bank maximum depth to bankfull mean depth ( dnb / dbkf ) | [6 empty] | Level III | Detailed prediction
(6) Ratio of near-bank shear stress to bankfull shear stress ( tnb / tbkf ) | [6 empty] | Level III | Detailed prediction
(7) Velocity profiles / Isovels / Velocity gradient | [6 empty] | Level IV | Validation
Level I | -1 | Transverse and/or central bars-short and/or discontinuous……….… |  |  |  |  | …………………...….NBS = High / Very High
|  | Extensive deposition (continuous, cross-channel)……………..……………...……. | [5 empty] | ………………....NBS = Extreme
|  | Chute cutoffs, down-valley meander migration, converging flow…………………… | [5 empty] | ………………….….NBS = Extreme
Level II | -2 | Radius of Curvature Rc (ft) | Bankfull Width Wbkf (ft) | Ratio Rc / Wbkf | Near-Bank Stress (NBS)
| -3 | Pool Slope Sp | Average Slope S | Ratio Sp / S | Near-Bank Stress (NBS) |  | Method
Dominant
Near-Bank Stress
| -4 | Pool Slope Sp | Riffle Slope Srif | Ratio Sp / Srif | Near-Bank Stress (NBS)
Level III | -5 | Near-Bank Max Depth dnb (ft) | Mean Depth dbkf (ft) | Ratio dnb / dbkf | Near-Bank Stress (NBS)
| -6 | Near-Bank Max Depth dnb (ft) | Near-Bank Slope Snb | Near-Bank Shear Stress tnb ( lb/ft2 ) | Mean Depth dbkf (ft) | Average Slope S | Bankfull Shear Stress tbkf ( lb/ft2 ) | Ratio tnb / tbkf | Near-Bank Stress (NBS)
Level IV | -7 | Velocity Gradient ( ft / sec / ft ) |  | Near-Bank Stress (NBS)
Converting Values to a Near-Bank Stress (NBS) Rating
Near-Bank Stress (NBS) ratings |  |  | Method number
|  |  | -1 | -2 | -3 | -4 | -5 | -6 | -7
Very Low |  |  | N / A | > 3.00 | < 0.20 | < 0.40 | < 1.00 | < 0.80 | < 0.50
Low |  |  | N / A | 2.21 – 3.00 | 0.20 – 0.40 | 0.41 – 0.60 | 1.00 – 1.50 | 0.80 – 1.05 | 0.50 – 1.00
Moderate |  |  | N / A | 2.01 – 2.20 | 0.41 – 0.60 | 0.61 – 0.80 | 1.51 – 1.80 | 1.06 – 1.14 | 1.01 – 1.60
High |  |  | See | 1.81 – 2.00 | 0.61 – 0.80 | 0.81 – 1.00 | 1.81 – 2.50 | 1.15 – 1.19 | 1.61 – 2.00
Very High |  |  | -1 | 1.50 – 1.80 | 0.81 – 1.00 | 1.01 – 1.20 | 2.51 – 3.00 | 1.20 – 1.60 | 2.01 – 2.40
Extreme |  |  | Above | < 1.50 | > 1.00 | > 1.20 | > 3.00 | > 1.60 | > 2.40
Overall Near-Bank Stress (NBS) rating

## BK # 105 - BEHI
Only enter data in green highlighted cells. All others have equations
BANK EROSION HAZARD INDEX
Stream: | [6 empty] | Observer(s): |  | Data: |  |  | QA/QC: | Total Score:
Reach: | [6 empty] | Comments:
Location: | [6 empty] | Bank Length | [5 empty] | Total Score Values: | Very Low | Low | Moderate | High | Very High | Extreme
Date: | [13 empty] | 5-10 | 10-20 | 20-30 | 30-40 | 40-45 | 45-50
Erodibility Variables | [9 empty] | Erodibility Variables | Bank Erosion Potential
Bank Height / Bankfull Height Ratio | [13 empty] | Very Low | Low | Moderate | High | Very High | Extreme
Bank Height |  | Bankfull Height |  | Value | Index | Bank Erosion Potental |  | Notes
[11 empty] | Bank Height / Bankfull Height |  | Value | 1.00-1.10 | 1.11-1.19 | 1.20-1.50 | 1.60-2.00 | 2.10-2.80 | >2.80
Root Depth / Bank Height Ratio | [12 empty] | Index | 1.0-1.9 | 2.0-3.9 | 4.0-5.9 | 6.0-7.9 | 8.0-9.0 | 10
Root Depth |  | Bank Height |  | Value | Index | Bank Erosion Potental |  | Notes |  |  | Root Depth / Bank Height |  | Value | 1.00-0.90 | 0.89-0.50 | 0.49-0.30 | 0.29-0.15 | 0.14-0.05 | <0.05
[13 empty] | Index | 1.0-1.9 | 2.0-3.9 | 4.0-5.9 | 6.0-7.9 | 8.0-9.0 | 10
Weighted Root Density | [10 empty] | Weighted Root Density |  | Value | 100-80 | 79-55 | 54-30 | 29-15 | 14-5 | <5
Root Density (%) |  | Root Depth / Bank Height |  | Value | Index | Bank Erosion Potental |  | Notes |  |  |  |  | Index | 1.0-1.9 | 2.0-3.9 | 4.0-5.9 | 6.0-7.9 | 8.0-9.0 | 10
[11 empty] | Bank Angle |  | Value | 0-20 | 21-60 | 61-80 | 81-90 | 91-119 | >119
[13 empty] | Index | 1.0-1.9 | 2.0-3.9 | 4.0-5.9 | 6.0-7.9 | 8.0-9.0 | 10
Bank Angle | [10 empty] | Surface Protection |  | Value | 100-80 | 79-55 | 54-30 | 29-15 | 14-10 | <10
Bank Angle ( o ) |  |  |  |  | Index | Bank Erosion Potental |  | Notes |  |  |  |  | Index | 1.0-1.9 | 2.0-3.9 | 4.0-5.9 | 6.0-7.9 | 8.0-9.0 | 10
Adjustments
Surface Protection | [9 empty] | Bank Material | Bedrock |  | Bedrock banks have a very low erosion potential.
Surface Protection (%) |  |  |  |  | Index | Bank Erosion Potental |  | Notes |  |  | Boulders |  | Boulder banks have a low erosion potential.
[11 empty] | Cobble |  | Substract 10 points. No adjustment if sand/gravel compose greater than 50% of bank.
[11 empty] | Clay/Silt Loam |  | Add 5 points.
[5 empty] | Adjustment |  |  | Notes |  |  | Gravel |  | Add 5-10 points depending on percentage of bank material composed of sand.
Bank Materials | [10 empty] | Sand |  | Add 10 points.
[5 empty] | Adjustment |  |  | Notes |  |  | Silt / Clay |  | No adjustment.
Bank Stratification | [10 empty] | Stratification
TOTAL SCORE | [10 empty] | Add 5-10 points depending on position of unstable layers in relation to bankfull stage.
Bank Profile
Horizontal Distance | Vertical Height |  | Notes
Bankfull
Horizontal Distance | Vertical Height |  | Notes
Note on AE4: Enter initials of person who entered the data
Note on AQ10: Chris: Josh (Wildland Hydrology, Inc.) said to use the upper values as the category delineations
Note on AT10: Chris: Josh (Wildland Hydrology, Inc.) said to use the upper values as the category delineations
Note on AW10: Chris: Josh (Wildland Hydrology, Inc.) said to use the upper values as the category delineations
Note on AZ10: Chris: Josh (Wildland Hydrology, Inc.) said to use the upper values as the category delineations
Note on BC10: Chris: Josh (Wildland Hydrology, Inc.) said to use the upper values as the category delineations
Note on BF10: Chris: Josh (Wildland Hydrology, Inc.) said to use the upper values as the category delineations

## BK # 105 - NBS
Only enter data in green highlighted cells. All others have equations
Estimating Near-Bank Stress ( NBS ) | [9 empty] | NOTE: Cells with Text & Formulas are Locked; To Unlock Cells, Unprotect Sheet under "Tools" & "Protection"
Stream: |  |  |  |  | Location:
Station: |  |  |  |  | Stream Type: |  |  | Valley Type:
Observers: | [7 empty] | Date:
Methods for Estimating Near-Bank Stress (NBS)
(1) Channel pattern, transverse bar or split channel/central bar creating NBS | [6 empty] | Level I | Reconaissance
(2) Ratio of radius of curvature to bankfull width ( Rc / Wbkf ) | [6 empty] | Level II | General prediction
(3) Ratio of pool slope to average water surface slope ( Sp / S ) | [6 empty] | Level II | General prediction
(4) Ratio of pool slope to riffle slope ( Sp / Srif ) | [6 empty] | Level II | General prediction
(5) Ratio of near-bank maximum depth to bankfull mean depth ( dnb / dbkf ) | [6 empty] | Level III | Detailed prediction
(6) Ratio of near-bank shear stress to bankfull shear stress ( tnb / tbkf ) | [6 empty] | Level III | Detailed prediction
(7) Velocity profiles / Isovels / Velocity gradient | [6 empty] | Level IV | Validation
Level I | -1 | Transverse and/or central bars-short and/or discontinuous……….… |  |  |  |  | …………………...….NBS = High / Very High
|  | Extensive deposition (continuous, cross-channel)……………..……………...……. | [5 empty] | ………………....NBS = Extreme
|  | Chute cutoffs, down-valley meander migration, converging flow…………………… | [5 empty] | ………………….….NBS = Extreme
Level II | -2 | Radius of Curvature Rc (ft) | Bankfull Width Wbkf (ft) | Ratio Rc / Wbkf | Near-Bank Stress (NBS)
| -3 | Pool Slope Sp | Average Slope S | Ratio Sp / S | Near-Bank Stress (NBS) |  | Method
Dominant
Near-Bank Stress
| -4 | Pool Slope Sp | Riffle Slope Srif | Ratio Sp / Srif | Near-Bank Stress (NBS)
Level III | -5 | Near-Bank Max Depth dnb (ft) | Mean Depth dbkf (ft) | Ratio dnb / dbkf | Near-Bank Stress (NBS)
| -6 | Near-Bank Max Depth dnb (ft) | Near-Bank Slope Snb | Near-Bank Shear Stress tnb ( lb/ft2 ) | Mean Depth dbkf (ft) | Average Slope S | Bankfull Shear Stress tbkf ( lb/ft2 ) | Ratio tnb / tbkf | Near-Bank Stress (NBS)
Level IV | -7 | Velocity Gradient ( ft / sec / ft ) |  | Near-Bank Stress (NBS)
Converting Values to a Near-Bank Stress (NBS) Rating
Near-Bank Stress (NBS) ratings |  |  | Method number
|  |  | -1 | -2 | -3 | -4 | -5 | -6 | -7
Very Low |  |  | N / A | > 3.00 | < 0.20 | < 0.40 | < 1.00 | < 0.80 | < 0.50
Low |  |  | N / A | 2.21 – 3.00 | 0.20 – 0.40 | 0.41 – 0.60 | 1.00 – 1.50 | 0.80 – 1.05 | 0.50 – 1.00
Moderate |  |  | N / A | 2.01 – 2.20 | 0.41 – 0.60 | 0.61 – 0.80 | 1.51 – 1.80 | 1.06 – 1.14 | 1.01 – 1.60
High |  |  | See | 1.81 – 2.00 | 0.61 – 0.80 | 0.81 – 1.00 | 1.81 – 2.50 | 1.15 – 1.19 | 1.61 – 2.00
Very High |  |  | -1 | 1.50 – 1.80 | 0.81 – 1.00 | 1.01 – 1.20 | 2.51 – 3.00 | 1.20 – 1.60 | 2.01 – 2.40
Extreme |  |  | Above | < 1.50 | > 1.00 | > 1.20 | > 3.00 | > 1.60 | > 2.40
Overall Near-Bank Stress (NBS) rating

## BK # 106 - BEHI
Only enter data in green highlighted cells. All others have equations
BANK EROSION HAZARD INDEX
Stream: | [6 empty] | Observer(s): |  | Data: |  |  | QA/QC: | Total Score:
Reach: | [6 empty] | Comments:
Location: | [6 empty] | Bank Length | [5 empty] | Total Score Values: | Very Low | Low | Moderate | High | Very High | Extreme
Date: | [13 empty] | 5-10 | 10-20 | 20-30 | 30-40 | 40-45 | 45-50
Erodibility Variables | [9 empty] | Erodibility Variables | Bank Erosion Potential
Bank Height / Bankfull Height Ratio | [13 empty] | Very Low | Low | Moderate | High | Very High | Extreme
Bank Height |  | Bankfull Height |  | Value | Index | Bank Erosion Potental |  | Notes
[11 empty] | Bank Height / Bankfull Height |  | Value | 1.00-1.10 | 1.11-1.19 | 1.20-1.50 | 1.60-2.00 | 2.10-2.80 | >2.80
Root Depth / Bank Height Ratio | [12 empty] | Index | 1.0-1.9 | 2.0-3.9 | 4.0-5.9 | 6.0-7.9 | 8.0-9.0 | 10
Root Depth |  | Bank Height |  | Value | Index | Bank Erosion Potental |  | Notes |  |  | Root Depth / Bank Height |  | Value | 1.00-0.90 | 0.89-0.50 | 0.49-0.30 | 0.29-0.15 | 0.14-0.05 | <0.05
[13 empty] | Index | 1.0-1.9 | 2.0-3.9 | 4.0-5.9 | 6.0-7.9 | 8.0-9.0 | 10
Weighted Root Density | [10 empty] | Weighted Root Density |  | Value | 100-80 | 79-55 | 54-30 | 29-15 | 14-5 | <5
Root Density (%) |  | Root Depth / Bank Height |  | Value | Index | Bank Erosion Potental |  | Notes |  |  |  |  | Index | 1.0-1.9 | 2.0-3.9 | 4.0-5.9 | 6.0-7.9 | 8.0-9.0 | 10
[11 empty] | Bank Angle |  | Value | 0-20 | 21-60 | 61-80 | 81-90 | 91-119 | >119
[13 empty] | Index | 1.0-1.9 | 2.0-3.9 | 4.0-5.9 | 6.0-7.9 | 8.0-9.0 | 10
Bank Angle | [10 empty] | Surface Protection |  | Value | 100-80 | 79-55 | 54-30 | 29-15 | 14-10 | <10
Bank Angle ( o ) |  |  |  |  | Index | Bank Erosion Potental |  | Notes |  |  |  |  | Index | 1.0-1.9 | 2.0-3.9 | 4.0-5.9 | 6.0-7.9 | 8.0-9.0 | 10
Adjustments
Surface Protection | [9 empty] | Bank Material | Bedrock |  | Bedrock banks have a very low erosion potential.
Surface Protection (%) |  |  |  |  | Index | Bank Erosion Potental |  | Notes |  |  | Boulders |  | Boulder banks have a low erosion potential.
[11 empty] | Cobble |  | Substract 10 points. No adjustment if sand/gravel compose greater than 50% of bank.
[11 empty] | Clay/Silt Loam |  | Add 5 points.
[5 empty] | Adjustment |  |  | Notes |  |  | Gravel |  | Add 5-10 points depending on percentage of bank material composed of sand.
Bank Materials | [10 empty] | Sand |  | Add 10 points.
[5 empty] | Adjustment |  |  | Notes |  |  | Silt / Clay |  | No adjustment.
Bank Stratification | [10 empty] | Stratification
TOTAL SCORE | [10 empty] | Add 5-10 points depending on position of unstable layers in relation to bankfull stage.
Bank Profile
Horizontal Distance | Vertical Height |  | Notes
Bankfull
Horizontal Distance | Vertical Height |  | Notes
Note on AE4: Enter initials of person who entered the data
Note on AQ10: Chris: Josh (Wildland Hydrology, Inc.) said to use the upper values as the category delineations
Note on AT10: Chris: Josh (Wildland Hydrology, Inc.) said to use the upper values as the category delineations
Note on AW10: Chris: Josh (Wildland Hydrology, Inc.) said to use the upper values as the category delineations
Note on AZ10: Chris: Josh (Wildland Hydrology, Inc.) said to use the upper values as the category delineations
Note on BC10: Chris: Josh (Wildland Hydrology, Inc.) said to use the upper values as the category delineations
Note on BF10: Chris: Josh (Wildland Hydrology, Inc.) said to use the upper values as the category delineations

## BK # 106 - NBS
Only enter data in green highlighted cells. All others have equations
Estimating Near-Bank Stress ( NBS ) | [9 empty] | NOTE: Cells with Text & Formulas are Locked; To Unlock Cells, Unprotect Sheet under "Tools" & "Protection"
Stream: |  |  |  |  | Location:
Station: |  |  |  |  | Stream Type: |  |  | Valley Type:
Observers: | [7 empty] | Date:
Methods for Estimating Near-Bank Stress (NBS)
(1) Channel pattern, transverse bar or split channel/central bar creating NBS | [6 empty] | Level I | Reconaissance
(2) Ratio of radius of curvature to bankfull width ( Rc / Wbkf ) | [6 empty] | Level II | General prediction
(3) Ratio of pool slope to average water surface slope ( Sp / S ) | [6 empty] | Level II | General prediction
(4) Ratio of pool slope to riffle slope ( Sp / Srif ) | [6 empty] | Level II | General prediction
(5) Ratio of near-bank maximum depth to bankfull mean depth ( dnb / dbkf ) | [6 empty] | Level III | Detailed prediction
(6) Ratio of near-bank shear stress to bankfull shear stress ( tnb / tbkf ) | [6 empty] | Level III | Detailed prediction
(7) Velocity profiles / Isovels / Velocity gradient | [6 empty] | Level IV | Validation
Level I | -1 | Transverse and/or central bars-short and/or discontinuous……….… |  |  |  |  | …………………...….NBS = High / Very High
|  | Extensive deposition (continuous, cross-channel)……………..……………...……. | [5 empty] | ………………....NBS = Extreme
|  | Chute cutoffs, down-valley meander migration, converging flow…………………… | [5 empty] | ………………….….NBS = Extreme
Level II | -2 | Radius of Curvature Rc (ft) | Bankfull Width Wbkf (ft) | Ratio Rc / Wbkf | Near-Bank Stress (NBS)
| -3 | Pool Slope Sp | Average Slope S | Ratio Sp / S | Near-Bank Stress (NBS) |  | Method
Dominant
Near-Bank Stress
| -4 | Pool Slope Sp | Riffle Slope Srif | Ratio Sp / Srif | Near-Bank Stress (NBS)
Level III | -5 | Near-Bank Max Depth dnb (ft) | Mean Depth dbkf (ft) | Ratio dnb / dbkf | Near-Bank Stress (NBS)
| -6 | Near-Bank Max Depth dnb (ft) | Near-Bank Slope Snb | Near-Bank Shear Stress tnb ( lb/ft2 ) | Mean Depth dbkf (ft) | Average Slope S | Bankfull Shear Stress tbkf ( lb/ft2 ) | Ratio tnb / tbkf | Near-Bank Stress (NBS)
Level IV | -7 | Velocity Gradient ( ft / sec / ft ) |  | Near-Bank Stress (NBS)
Converting Values to a Near-Bank Stress (NBS) Rating
Near-Bank Stress (NBS) ratings |  |  | Method number
|  |  | -1 | -2 | -3 | -4 | -5 | -6 | -7
Very Low |  |  | N / A | > 3.00 | < 0.20 | < 0.40 | < 1.00 | < 0.80 | < 0.50
Low |  |  | N / A | 2.21 – 3.00 | 0.20 – 0.40 | 0.41 – 0.60 | 1.00 – 1.50 | 0.80 – 1.05 | 0.50 – 1.00
Moderate |  |  | N / A | 2.01 – 2.20 | 0.41 – 0.60 | 0.61 – 0.80 | 1.51 – 1.80 | 1.06 – 1.14 | 1.01 – 1.60
High |  |  | See | 1.81 – 2.00 | 0.61 – 0.80 | 0.81 – 1.00 | 1.81 – 2.50 | 1.15 – 1.19 | 1.61 – 2.00
Very High |  |  | -1 | 1.50 – 1.80 | 0.81 – 1.00 | 1.01 – 1.20 | 2.51 – 3.00 | 1.20 – 1.60 | 2.01 – 2.40
Extreme |  |  | Above | < 1.50 | > 1.00 | > 1.20 | > 3.00 | > 1.60 | > 2.40
Overall Near-Bank Stress (NBS) rating

## BK # 107 - BEHI
Only enter data in green highlighted cells. All others have equations
BANK EROSION HAZARD INDEX
Stream: | [6 empty] | Observer(s): |  | Data: |  |  | QA/QC: | Total Score:
Reach: | [6 empty] | Comments:
Location: | [6 empty] | Bank Length | [5 empty] | Total Score Values: | Very Low | Low | Moderate | High | Very High | Extreme
Date: | [13 empty] | 5-10 | 10-20 | 20-30 | 30-40 | 40-45 | 45-50
Erodibility Variables | [9 empty] | Erodibility Variables | Bank Erosion Potential
Bank Height / Bankfull Height Ratio | [13 empty] | Very Low | Low | Moderate | High | Very High | Extreme
Bank Height |  | Bankfull Height |  | Value | Index | Bank Erosion Potental |  | Notes
[11 empty] | Bank Height / Bankfull Height |  | Value | 1.00-1.10 | 1.11-1.19 | 1.20-1.50 | 1.60-2.00 | 2.10-2.80 | >2.80
Root Depth / Bank Height Ratio | [12 empty] | Index | 1.0-1.9 | 2.0-3.9 | 4.0-5.9 | 6.0-7.9 | 8.0-9.0 | 10
Root Depth |  | Bank Height |  | Value | Index | Bank Erosion Potental |  | Notes |  |  | Root Depth / Bank Height |  | Value | 1.00-0.90 | 0.89-0.50 | 0.49-0.30 | 0.29-0.15 | 0.14-0.05 | <0.05
[13 empty] | Index | 1.0-1.9 | 2.0-3.9 | 4.0-5.9 | 6.0-7.9 | 8.0-9.0 | 10
Weighted Root Density | [10 empty] | Weighted Root Density |  | Value | 100-80 | 79-55 | 54-30 | 29-15 | 14-5 | <5
Root Density (%) |  | Root Depth / Bank Height |  | Value | Index | Bank Erosion Potental |  | Notes |  |  |  |  | Index | 1.0-1.9 | 2.0-3.9 | 4.0-5.9 | 6.0-7.9 | 8.0-9.0 | 10
[11 empty] | Bank Angle |  | Value | 0-20 | 21-60 | 61-80 | 81-90 | 91-119 | >119
[13 empty] | Index | 1.0-1.9 | 2.0-3.9 | 4.0-5.9 | 6.0-7.9 | 8.0-9.0 | 10
Bank Angle | [10 empty] | Surface Protection |  | Value | 100-80 | 79-55 | 54-30 | 29-15 | 14-10 | <10
Bank Angle ( o ) |  |  |  |  | Index | Bank Erosion Potental |  | Notes |  |  |  |  | Index | 1.0-1.9 | 2.0-3.9 | 4.0-5.9 | 6.0-7.9 | 8.0-9.0 | 10
Adjustments
Surface Protection | [9 empty] | Bank Material | Bedrock |  | Bedrock banks have a very low erosion potential.
Surface Protection (%) |  |  |  |  | Index | Bank Erosion Potental |  | Notes |  |  | Boulders |  | Boulder banks have a low erosion potential.
[11 empty] | Cobble |  | Substract 10 points. No adjustment if sand/gravel compose greater than 50% of bank.
[11 empty] | Clay/Silt Loam |  | Add 5 points.
[5 empty] | Adjustment |  |  | Notes |  |  | Gravel |  | Add 5-10 points depending on percentage of bank material composed of sand.
Bank Materials | [10 empty] | Sand |  | Add 10 points.
[5 empty] | Adjustment |  |  | Notes |  |  | Silt / Clay |  | No adjustment.
Bank Stratification | [10 empty] | Stratification
TOTAL SCORE | [10 empty] | Add 5-10 points depending on position of unstable layers in relation to bankfull stage.
Bank Profile
Horizontal Distance | Vertical Height |  | Notes
Bankfull
Horizontal Distance | Vertical Height |  | Notes
Note on AE4: Enter initials of person who entered the data
Note on AQ10: Chris: Josh (Wildland Hydrology, Inc.) said to use the upper values as the category delineations
Note on AT10: Chris: Josh (Wildland Hydrology, Inc.) said to use the upper values as the category delineations
Note on AW10: Chris: Josh (Wildland Hydrology, Inc.) said to use the upper values as the category delineations
Note on AZ10: Chris: Josh (Wildland Hydrology, Inc.) said to use the upper values as the category delineations
Note on BC10: Chris: Josh (Wildland Hydrology, Inc.) said to use the upper values as the category delineations
Note on BF10: Chris: Josh (Wildland Hydrology, Inc.) said to use the upper values as the category delineations

## BK # 107 - NBS
Only enter data in green highlighted cells. All others have equations
Estimating Near-Bank Stress ( NBS ) | [9 empty] | NOTE: Cells with Text & Formulas are Locked; To Unlock Cells, Unprotect Sheet under "Tools" & "Protection"
Stream: |  |  |  |  | Location:
Station: |  |  |  |  | Stream Type: |  |  | Valley Type:
Observers: | [7 empty] | Date:
Methods for Estimating Near-Bank Stress (NBS)
(1) Channel pattern, transverse bar or split channel/central bar creating NBS | [6 empty] | Level I | Reconaissance
(2) Ratio of radius of curvature to bankfull width ( Rc / Wbkf ) | [6 empty] | Level II | General prediction
(3) Ratio of pool slope to average water surface slope ( Sp / S ) | [6 empty] | Level II | General prediction
(4) Ratio of pool slope to riffle slope ( Sp / Srif ) | [6 empty] | Level II | General prediction
(5) Ratio of near-bank maximum depth to bankfull mean depth ( dnb / dbkf ) | [6 empty] | Level III | Detailed prediction
(6) Ratio of near-bank shear stress to bankfull shear stress ( tnb / tbkf ) | [6 empty] | Level III | Detailed prediction
(7) Velocity profiles / Isovels / Velocity gradient | [6 empty] | Level IV | Validation
Level I | -1 | Transverse and/or central bars-short and/or discontinuous……….… |  |  |  |  | …………………...….NBS = High / Very High
|  | Extensive deposition (continuous, cross-channel)……………..……………...……. | [5 empty] | ………………....NBS = Extreme
|  | Chute cutoffs, down-valley meander migration, converging flow…………………… | [5 empty] | ………………….….NBS = Extreme
Level II | -2 | Radius of Curvature Rc (ft) | Bankfull Width Wbkf (ft) | Ratio Rc / Wbkf | Near-Bank Stress (NBS)
| -3 | Pool Slope Sp | Average Slope S | Ratio Sp / S | Near-Bank Stress (NBS) |  | Method
Dominant
Near-Bank Stress
| -4 | Pool Slope Sp | Riffle Slope Srif | Ratio Sp / Srif | Near-Bank Stress (NBS)
Level III | -5 | Near-Bank Max Depth dnb (ft) | Mean Depth dbkf (ft) | Ratio dnb / dbkf | Near-Bank Stress (NBS)
| -6 | Near-Bank Max Depth dnb (ft) | Near-Bank Slope Snb | Near-Bank Shear Stress tnb ( lb/ft2 ) | Mean Depth dbkf (ft) | Average Slope S | Bankfull Shear Stress tbkf ( lb/ft2 ) | Ratio tnb / tbkf | Near-Bank Stress (NBS)
Level IV | -7 | Velocity Gradient ( ft / sec / ft ) |  | Near-Bank Stress (NBS)
Converting Values to a Near-Bank Stress (NBS) Rating
Near-Bank Stress (NBS) ratings |  |  | Method number
|  |  | -1 | -2 | -3 | -4 | -5 | -6 | -7
Very Low |  |  | N / A | > 3.00 | < 0.20 | < 0.40 | < 1.00 | < 0.80 | < 0.50
Low |  |  | N / A | 2.21 – 3.00 | 0.20 – 0.40 | 0.41 – 0.60 | 1.00 – 1.50 | 0.80 – 1.05 | 0.50 – 1.00
Moderate |  |  | N / A | 2.01 – 2.20 | 0.41 – 0.60 | 0.61 – 0.80 | 1.51 – 1.80 | 1.06 – 1.14 | 1.01 – 1.60
High |  |  | See | 1.81 – 2.00 | 0.61 – 0.80 | 0.81 – 1.00 | 1.81 – 2.50 | 1.15 – 1.19 | 1.61 – 2.00
Very High |  |  | -1 | 1.50 – 1.80 | 0.81 – 1.00 | 1.01 – 1.20 | 2.51 – 3.00 | 1.20 – 1.60 | 2.01 – 2.40
Extreme |  |  | Above | < 1.50 | > 1.00 | > 1.20 | > 3.00 | > 1.60 | > 2.40
Overall Near-Bank Stress (NBS) rating

## BK # 108 - BEHI
Only enter data in green highlighted cells. All others have equations
BANK EROSION HAZARD INDEX
Stream: | [6 empty] | Observer(s): |  | Data: |  |  | QA/QC: | Total Score:
Reach: | [6 empty] | Comments:
Location: | [6 empty] | Bank Length | [5 empty] | Total Score Values: | Very Low | Low | Moderate | High | Very High | Extreme
Date: | [13 empty] | 5-10 | 10-20 | 20-30 | 30-40 | 40-45 | 45-50
Erodibility Variables | [9 empty] | Erodibility Variables | Bank Erosion Potential
Bank Height / Bankfull Height Ratio | [13 empty] | Very Low | Low | Moderate | High | Very High | Extreme
Bank Height |  | Bankfull Height |  | Value | Index | Bank Erosion Potental |  | Notes
[11 empty] | Bank Height / Bankfull Height |  | Value | 1.00-1.10 | 1.11-1.19 | 1.20-1.50 | 1.60-2.00 | 2.10-2.80 | >2.80
Root Depth / Bank Height Ratio | [12 empty] | Index | 1.0-1.9 | 2.0-3.9 | 4.0-5.9 | 6.0-7.9 | 8.0-9.0 | 10
Root Depth |  | Bank Height |  | Value | Index | Bank Erosion Potental |  | Notes |  |  | Root Depth / Bank Height |  | Value | 1.00-0.90 | 0.89-0.50 | 0.49-0.30 | 0.29-0.15 | 0.14-0.05 | <0.05
[13 empty] | Index | 1.0-1.9 | 2.0-3.9 | 4.0-5.9 | 6.0-7.9 | 8.0-9.0 | 10
Weighted Root Density | [10 empty] | Weighted Root Density |  | Value | 100-80 | 79-55 | 54-30 | 29-15 | 14-5 | <5
Root Density (%) |  | Root Depth / Bank Height |  | Value | Index | Bank Erosion Potental |  | Notes |  |  |  |  | Index | 1.0-1.9 | 2.0-3.9 | 4.0-5.9 | 6.0-7.9 | 8.0-9.0 | 10
[11 empty] | Bank Angle |  | Value | 0-20 | 21-60 | 61-80 | 81-90 | 91-119 | >119
[13 empty] | Index | 1.0-1.9 | 2.0-3.9 | 4.0-5.9 | 6.0-7.9 | 8.0-9.0 | 10
Bank Angle | [10 empty] | Surface Protection |  | Value | 100-80 | 79-55 | 54-30 | 29-15 | 14-10 | <10
Bank Angle ( o ) |  |  |  |  | Index | Bank Erosion Potental |  | Notes |  |  |  |  | Index | 1.0-1.9 | 2.0-3.9 | 4.0-5.9 | 6.0-7.9 | 8.0-9.0 | 10
Adjustments
Surface Protection | [9 empty] | Bank Material | Bedrock |  | Bedrock banks have a very low erosion potential.
Surface Protection (%) |  |  |  |  | Index | Bank Erosion Potental |  | Notes |  |  | Boulders |  | Boulder banks have a low erosion potential.
[11 empty] | Cobble |  | Substract 10 points. No adjustment if sand/gravel compose greater than 50% of bank.
[11 empty] | Clay/Silt Loam |  | Add 5 points.
[5 empty] | Adjustment |  |  | Notes |  |  | Gravel |  | Add 5-10 points depending on percentage of bank material composed of sand.
Bank Materials | [10 empty] | Sand |  | Add 10 points.
[5 empty] | Adjustment |  |  | Notes |  |  | Silt / Clay |  | No adjustment.
Bank Stratification | [10 empty] | Stratification
TOTAL SCORE | [10 empty] | Add 5-10 points depending on position of unstable layers in relation to bankfull stage.
Bank Profile
Horizontal Distance | Vertical Height |  | Notes
Bankfull
Horizontal Distance | Vertical Height |  | Notes
Note on AE4: Enter initials of person who entered the data
Note on AQ10: Chris: Josh (Wildland Hydrology, Inc.) said to use the upper values as the category delineations
Note on AT10: Chris: Josh (Wildland Hydrology, Inc.) said to use the upper values as the category delineations
Note on AW10: Chris: Josh (Wildland Hydrology, Inc.) said to use the upper values as the category delineations
Note on AZ10: Chris: Josh (Wildland Hydrology, Inc.) said to use the upper values as the category delineations
Note on BC10: Chris: Josh (Wildland Hydrology, Inc.) said to use the upper values as the category delineations
Note on BF10: Chris: Josh (Wildland Hydrology, Inc.) said to use the upper values as the category delineations

## BK # 108 - NBS
Only enter data in green highlighted cells. All others have equations
Estimating Near-Bank Stress ( NBS ) | [9 empty] | NOTE: Cells with Text & Formulas are Locked; To Unlock Cells, Unprotect Sheet under "Tools" & "Protection"
Stream: |  |  |  |  | Location:
Station: |  |  |  |  | Stream Type: |  |  | Valley Type:
Observers: | [7 empty] | Date:
Methods for Estimating Near-Bank Stress (NBS)
(1) Channel pattern, transverse bar or split channel/central bar creating NBS | [6 empty] | Level I | Reconaissance
(2) Ratio of radius of curvature to bankfull width ( Rc / Wbkf ) | [6 empty] | Level II | General prediction
(3) Ratio of pool slope to average water surface slope ( Sp / S ) | [6 empty] | Level II | General prediction
(4) Ratio of pool slope to riffle slope ( Sp / Srif ) | [6 empty] | Level II | General prediction
(5) Ratio of near-bank maximum depth to bankfull mean depth ( dnb / dbkf ) | [6 empty] | Level III | Detailed prediction
(6) Ratio of near-bank shear stress to bankfull shear stress ( tnb / tbkf ) | [6 empty] | Level III | Detailed prediction
(7) Velocity profiles / Isovels / Velocity gradient | [6 empty] | Level IV | Validation
Level I | -1 | Transverse and/or central bars-short and/or discontinuous……….… |  |  |  |  | …………………...….NBS = High / Very High
|  | Extensive deposition (continuous, cross-channel)……………..……………...……. | [5 empty] | ………………....NBS = Extreme
|  | Chute cutoffs, down-valley meander migration, converging flow…………………… | [5 empty] | ………………….….NBS = Extreme
Level II | -2 | Radius of Curvature Rc (ft) | Bankfull Width Wbkf (ft) | Ratio Rc / Wbkf | Near-Bank Stress (NBS)
| -3 | Pool Slope Sp | Average Slope S | Ratio Sp / S | Near-Bank Stress (NBS) |  | Method
Dominant
Near-Bank Stress
| -4 | Pool Slope Sp | Riffle Slope Srif | Ratio Sp / Srif | Near-Bank Stress (NBS)
Level III | -5 | Near-Bank Max Depth dnb (ft) | Mean Depth dbkf (ft) | Ratio dnb / dbkf | Near-Bank Stress (NBS)
| -6 | Near-Bank Max Depth dnb (ft) | Near-Bank Slope Snb | Near-Bank Shear Stress tnb ( lb/ft2 ) | Mean Depth dbkf (ft) | Average Slope S | Bankfull Shear Stress tbkf ( lb/ft2 ) | Ratio tnb / tbkf | Near-Bank Stress (NBS)
Level IV | -7 | Velocity Gradient ( ft / sec / ft ) |  | Near-Bank Stress (NBS)
Converting Values to a Near-Bank Stress (NBS) Rating
Near-Bank Stress (NBS) ratings |  |  | Method number
|  |  | -1 | -2 | -3 | -4 | -5 | -6 | -7
Very Low |  |  | N / A | > 3.00 | < 0.20 | < 0.40 | < 1.00 | < 0.80 | < 0.50
Low |  |  | N / A | 2.21 – 3.00 | 0.20 – 0.40 | 0.41 – 0.60 | 1.00 – 1.50 | 0.80 – 1.05 | 0.50 – 1.00
Moderate |  |  | N / A | 2.01 – 2.20 | 0.41 – 0.60 | 0.61 – 0.80 | 1.51 – 1.80 | 1.06 – 1.14 | 1.01 – 1.60
High |  |  | See | 1.81 – 2.00 | 0.61 – 0.80 | 0.81 – 1.00 | 1.81 – 2.50 | 1.15 – 1.19 | 1.61 – 2.00
Very High |  |  | -1 | 1.50 – 1.80 | 0.81 – 1.00 | 1.01 – 1.20 | 2.51 – 3.00 | 1.20 – 1.60 | 2.01 – 2.40
Extreme |  |  | Above | < 1.50 | > 1.00 | > 1.20 | > 3.00 | > 1.60 | > 2.40
Overall Near-Bank Stress (NBS) rating

## BK # 109 - BEHI
Only enter data in green highlighted cells. All others have equations
BANK EROSION HAZARD INDEX
Stream: | [6 empty] | Observer(s): |  | Data: |  |  | QA/QC: | Total Score:
Reach: | [6 empty] | Comments:
Location: | [6 empty] | Bank Length | [5 empty] | Total Score Values: | Very Low | Low | Moderate | High | Very High | Extreme
Date: | [13 empty] | 5-10 | 10-20 | 20-30 | 30-40 | 40-45 | 45-50
Erodibility Variables | [9 empty] | Erodibility Variables | Bank Erosion Potential
Bank Height / Bankfull Height Ratio | [13 empty] | Very Low | Low | Moderate | High | Very High | Extreme
Bank Height |  | Bankfull Height |  | Value | Index | Bank Erosion Potental |  | Notes
[11 empty] | Bank Height / Bankfull Height |  | Value | 1.00-1.10 | 1.11-1.19 | 1.20-1.50 | 1.60-2.00 | 2.10-2.80 | >2.80
Root Depth / Bank Height Ratio | [12 empty] | Index | 1.0-1.9 | 2.0-3.9 | 4.0-5.9 | 6.0-7.9 | 8.0-9.0 | 10
Root Depth |  | Bank Height |  | Value | Index | Bank Erosion Potental |  | Notes |  |  | Root Depth / Bank Height |  | Value | 1.00-0.90 | 0.89-0.50 | 0.49-0.30 | 0.29-0.15 | 0.14-0.05 | <0.05
[13 empty] | Index | 1.0-1.9 | 2.0-3.9 | 4.0-5.9 | 6.0-7.9 | 8.0-9.0 | 10
Weighted Root Density | [10 empty] | Weighted Root Density |  | Value | 100-80 | 79-55 | 54-30 | 29-15 | 14-5 | <5
Root Density (%) |  | Root Depth / Bank Height |  | Value | Index | Bank Erosion Potental |  | Notes |  |  |  |  | Index | 1.0-1.9 | 2.0-3.9 | 4.0-5.9 | 6.0-7.9 | 8.0-9.0 | 10
[11 empty] | Bank Angle |  | Value | 0-20 | 21-60 | 61-80 | 81-90 | 91-119 | >119
[13 empty] | Index | 1.0-1.9 | 2.0-3.9 | 4.0-5.9 | 6.0-7.9 | 8.0-9.0 | 10
Bank Angle | [10 empty] | Surface Protection |  | Value | 100-80 | 79-55 | 54-30 | 29-15 | 14-10 | <10
Bank Angle ( o ) |  |  |  |  | Index | Bank Erosion Potental |  | Notes |  |  |  |  | Index | 1.0-1.9 | 2.0-3.9 | 4.0-5.9 | 6.0-7.9 | 8.0-9.0 | 10
Adjustments
Surface Protection | [9 empty] | Bank Material | Bedrock |  | Bedrock banks have a very low erosion potential.
Surface Protection (%) |  |  |  |  | Index | Bank Erosion Potental |  | Notes |  |  | Boulders |  | Boulder banks have a low erosion potential.
[11 empty] | Cobble |  | Substract 10 points. No adjustment if sand/gravel compose greater than 50% of bank.
[11 empty] | Clay/Silt Loam |  | Add 5 points.
[5 empty] | Adjustment |  |  | Notes |  |  | Gravel |  | Add 5-10 points depending on percentage of bank material composed of sand.
Bank Materials | [10 empty] | Sand |  | Add 10 points.
[5 empty] | Adjustment |  |  | Notes |  |  | Silt / Clay |  | No adjustment.
Bank Stratification | [10 empty] | Stratification
TOTAL SCORE | [10 empty] | Add 5-10 points depending on position of unstable layers in relation to bankfull stage.
Bank Profile
Horizontal Distance | Vertical Height |  | Notes
Bankfull
Horizontal Distance | Vertical Height |  | Notes
Note on AE4: Enter initials of person who entered the data
Note on AQ10: Chris: Josh (Wildland Hydrology, Inc.) said to use the upper values as the category delineations
Note on AT10: Chris: Josh (Wildland Hydrology, Inc.) said to use the upper values as the category delineations
Note on AW10: Chris: Josh (Wildland Hydrology, Inc.) said to use the upper values as the category delineations
Note on AZ10: Chris: Josh (Wildland Hydrology, Inc.) said to use the upper values as the category delineations
Note on BC10: Chris: Josh (Wildland Hydrology, Inc.) said to use the upper values as the category delineations
Note on BF10: Chris: Josh (Wildland Hydrology, Inc.) said to use the upper values as the category delineations

## BK # 109 - NBS
Only enter data in green highlighted cells. All others have equations
Estimating Near-Bank Stress ( NBS ) | [9 empty] | NOTE: Cells with Text & Formulas are Locked; To Unlock Cells, Unprotect Sheet under "Tools" & "Protection"
Stream: |  |  |  |  | Location:
Station: |  |  |  |  | Stream Type: |  |  | Valley Type:
Observers: | [7 empty] | Date:
Methods for Estimating Near-Bank Stress (NBS)
(1) Channel pattern, transverse bar or split channel/central bar creating NBS | [6 empty] | Level I | Reconaissance
(2) Ratio of radius of curvature to bankfull width ( Rc / Wbkf ) | [6 empty] | Level II | General prediction
(3) Ratio of pool slope to average water surface slope ( Sp / S ) | [6 empty] | Level II | General prediction
(4) Ratio of pool slope to riffle slope ( Sp / Srif ) | [6 empty] | Level II | General prediction
(5) Ratio of near-bank maximum depth to bankfull mean depth ( dnb / dbkf ) | [6 empty] | Level III | Detailed prediction
(6) Ratio of near-bank shear stress to bankfull shear stress ( tnb / tbkf ) | [6 empty] | Level III | Detailed prediction
(7) Velocity profiles / Isovels / Velocity gradient | [6 empty] | Level IV | Validation
Level I | -1 | Transverse and/or central bars-short and/or discontinuous……….… |  |  |  |  | …………………...….NBS = High / Very High
|  | Extensive deposition (continuous, cross-channel)……………..……………...……. | [5 empty] | ………………....NBS = Extreme
|  | Chute cutoffs, down-valley meander migration, converging flow…………………… | [5 empty] | ………………….….NBS = Extreme
Level II | -2 | Radius of Curvature Rc (ft) | Bankfull Width Wbkf (ft) | Ratio Rc / Wbkf | Near-Bank Stress (NBS)
| -3 | Pool Slope Sp | Average Slope S | Ratio Sp / S | Near-Bank Stress (NBS) |  | Method
Dominant
Near-Bank Stress
| -4 | Pool Slope Sp | Riffle Slope Srif | Ratio Sp / Srif | Near-Bank Stress (NBS)
Level III | -5 | Near-Bank Max Depth dnb (ft) | Mean Depth dbkf (ft) | Ratio dnb / dbkf | Near-Bank Stress (NBS)
| -6 | Near-Bank Max Depth dnb (ft) | Near-Bank Slope Snb | Near-Bank Shear Stress tnb ( lb/ft2 ) | Mean Depth dbkf (ft) | Average Slope S | Bankfull Shear Stress tbkf ( lb/ft2 ) | Ratio tnb / tbkf | Near-Bank Stress (NBS)
Level IV | -7 | Velocity Gradient ( ft / sec / ft ) |  | Near-Bank Stress (NBS)
Converting Values to a Near-Bank Stress (NBS) Rating
Near-Bank Stress (NBS) ratings |  |  | Method number
|  |  | -1 | -2 | -3 | -4 | -5 | -6 | -7
Very Low |  |  | N / A | > 3.00 | < 0.20 | < 0.40 | < 1.00 | < 0.80 | < 0.50
Low |  |  | N / A | 2.21 – 3.00 | 0.20 – 0.40 | 0.41 – 0.60 | 1.00 – 1.50 | 0.80 – 1.05 | 0.50 – 1.00
Moderate |  |  | N / A | 2.01 – 2.20 | 0.41 – 0.60 | 0.61 – 0.80 | 1.51 – 1.80 | 1.06 – 1.14 | 1.01 – 1.60
High |  |  | See | 1.81 – 2.00 | 0.61 – 0.80 | 0.81 – 1.00 | 1.81 – 2.50 | 1.15 – 1.19 | 1.61 – 2.00
Very High |  |  | -1 | 1.50 – 1.80 | 0.81 – 1.00 | 1.01 – 1.20 | 2.51 – 3.00 | 1.20 – 1.60 | 2.01 – 2.40
Extreme |  |  | Above | < 1.50 | > 1.00 | > 1.20 | > 3.00 | > 1.60 | > 2.40
Overall Near-Bank Stress (NBS) rating

## BK # 110 - BEHI
Only enter data in green highlighted cells. All others have equations
BANK EROSION HAZARD INDEX
Stream: | [6 empty] | Observer(s): |  | Data: |  |  | QA/QC: | Total Score:
Reach: | [6 empty] | Comments:
Location: | [6 empty] | Bank Length | [5 empty] | Total Score Values: | Very Low | Low | Moderate | High | Very High | Extreme
Date: | [13 empty] | 5-10 | 10-20 | 20-30 | 30-40 | 40-45 | 45-50
Erodibility Variables | [9 empty] | Erodibility Variables | Bank Erosion Potential
Bank Height / Bankfull Height Ratio | [13 empty] | Very Low | Low | Moderate | High | Very High | Extreme
Bank Height |  | Bankfull Height |  | Value | Index | Bank Erosion Potental |  | Notes
[11 empty] | Bank Height / Bankfull Height |  | Value | 1.00-1.10 | 1.11-1.19 | 1.20-1.50 | 1.60-2.00 | 2.10-2.80 | >2.80
Root Depth / Bank Height Ratio | [12 empty] | Index | 1.0-1.9 | 2.0-3.9 | 4.0-5.9 | 6.0-7.9 | 8.0-9.0 | 10
Root Depth |  | Bank Height |  | Value | Index | Bank Erosion Potental |  | Notes |  |  | Root Depth / Bank Height |  | Value | 1.00-0.90 | 0.89-0.50 | 0.49-0.30 | 0.29-0.15 | 0.14-0.05 | <0.05
[13 empty] | Index | 1.0-1.9 | 2.0-3.9 | 4.0-5.9 | 6.0-7.9 | 8.0-9.0 | 10
Weighted Root Density | [10 empty] | Weighted Root Density |  | Value | 100-80 | 79-55 | 54-30 | 29-15 | 14-5 | <5
Root Density (%) |  | Root Depth / Bank Height |  | Value | Index | Bank Erosion Potental |  | Notes |  |  |  |  | Index | 1.0-1.9 | 2.0-3.9 | 4.0-5.9 | 6.0-7.9 | 8.0-9.0 | 10
[11 empty] | Bank Angle |  | Value | 0-20 | 21-60 | 61-80 | 81-90 | 91-119 | >119
[13 empty] | Index | 1.0-1.9 | 2.0-3.9 | 4.0-5.9 | 6.0-7.9 | 8.0-9.0 | 10
Bank Angle | [10 empty] | Surface Protection |  | Value | 100-80 | 79-55 | 54-30 | 29-15 | 14-10 | <10
Bank Angle ( o ) |  |  |  |  | Index | Bank Erosion Potental |  | Notes |  |  |  |  | Index | 1.0-1.9 | 2.0-3.9 | 4.0-5.9 | 6.0-7.9 | 8.0-9.0 | 10
Adjustments
Surface Protection | [9 empty] | Bank Material | Bedrock |  | Bedrock banks have a very low erosion potential.
Surface Protection (%) |  |  |  |  | Index | Bank Erosion Potental |  | Notes |  |  | Boulders |  | Boulder banks have a low erosion potential.
[11 empty] | Cobble |  | Substract 10 points. No adjustment if sand/gravel compose greater than 50% of bank.
[11 empty] | Clay/Silt Loam |  | Add 5 points.
[5 empty] | Adjustment |  |  | Notes |  |  | Gravel |  | Add 5-10 points depending on percentage of bank material composed of sand.
Bank Materials | [10 empty] | Sand |  | Add 10 points.
[5 empty] | Adjustment |  |  | Notes |  |  | Silt / Clay |  | No adjustment.
Bank Stratification | [10 empty] | Stratification
TOTAL SCORE | [10 empty] | Add 5-10 points depending on position of unstable layers in relation to bankfull stage.
Bank Profile
Horizontal Distance | Vertical Height |  | Notes
Bankfull
Horizontal Distance | Vertical Height |  | Notes
Note on AE4: Enter initials of person who entered the data
Note on AQ10: Chris: Josh (Wildland Hydrology, Inc.) said to use the upper values as the category delineations
Note on AT10: Chris: Josh (Wildland Hydrology, Inc.) said to use the upper values as the category delineations
Note on AW10: Chris: Josh (Wildland Hydrology, Inc.) said to use the upper values as the category delineations
Note on AZ10: Chris: Josh (Wildland Hydrology, Inc.) said to use the upper values as the category delineations
Note on BC10: Chris: Josh (Wildland Hydrology, Inc.) said to use the upper values as the category delineations
Note on BF10: Chris: Josh (Wildland Hydrology, Inc.) said to use the upper values as the category delineations

## BK # 110 - NBS
Only enter data in green highlighted cells. All others have equations
Estimating Near-Bank Stress ( NBS ) | [9 empty] | NOTE: Cells with Text & Formulas are Locked; To Unlock Cells, Unprotect Sheet under "Tools" & "Protection"
Stream: |  |  |  |  | Location:
Station: |  |  |  |  | Stream Type: |  |  | Valley Type:
Observers: | [7 empty] | Date:
Methods for Estimating Near-Bank Stress (NBS)
(1) Channel pattern, transverse bar or split channel/central bar creating NBS | [6 empty] | Level I | Reconaissance
(2) Ratio of radius of curvature to bankfull width ( Rc / Wbkf ) | [6 empty] | Level II | General prediction
(3) Ratio of pool slope to average water surface slope ( Sp / S ) | [6 empty] | Level II | General prediction
(4) Ratio of pool slope to riffle slope ( Sp / Srif ) | [6 empty] | Level II | General prediction
(5) Ratio of near-bank maximum depth to bankfull mean depth ( dnb / dbkf ) | [6 empty] | Level III | Detailed prediction
(6) Ratio of near-bank shear stress to bankfull shear stress ( tnb / tbkf ) | [6 empty] | Level III | Detailed prediction
(7) Velocity profiles / Isovels / Velocity gradient | [6 empty] | Level IV | Validation
Level I | -1 | Transverse and/or central bars-short and/or discontinuous……….… |  |  |  |  | …………………...….NBS = High / Very High
|  | Extensive deposition (continuous, cross-channel)……………..……………...……. | [5 empty] | ………………....NBS = Extreme
|  | Chute cutoffs, down-valley meander migration, converging flow…………………… | [5 empty] | ………………….….NBS = Extreme
Level II | -2 | Radius of Curvature Rc (ft) | Bankfull Width Wbkf (ft) | Ratio Rc / Wbkf | Near-Bank Stress (NBS)
| -3 | Pool Slope Sp | Average Slope S | Ratio Sp / S | Near-Bank Stress (NBS) |  | Method
Dominant
Near-Bank Stress
| -4 | Pool Slope Sp | Riffle Slope Srif | Ratio Sp / Srif | Near-Bank Stress (NBS)
Level III | -5 | Near-Bank Max Depth dnb (ft) | Mean Depth dbkf (ft) | Ratio dnb / dbkf | Near-Bank Stress (NBS)
| -6 | Near-Bank Max Depth dnb (ft) | Near-Bank Slope Snb | Near-Bank Shear Stress tnb ( lb/ft2 ) | Mean Depth dbkf (ft) | Average Slope S | Bankfull Shear Stress tbkf ( lb/ft2 ) | Ratio tnb / tbkf | Near-Bank Stress (NBS)
Level IV | -7 | Velocity Gradient ( ft / sec / ft ) |  | Near-Bank Stress (NBS)
Converting Values to a Near-Bank Stress (NBS) Rating
Near-Bank Stress (NBS) ratings |  |  | Method number
|  |  | -1 | -2 | -3 | -4 | -5 | -6 | -7
Very Low |  |  | N / A | > 3.00 | < 0.20 | < 0.40 | < 1.00 | < 0.80 | < 0.50
Low |  |  | N / A | 2.21 – 3.00 | 0.20 – 0.40 | 0.41 – 0.60 | 1.00 – 1.50 | 0.80 – 1.05 | 0.50 – 1.00
Moderate |  |  | N / A | 2.01 – 2.20 | 0.41 – 0.60 | 0.61 – 0.80 | 1.51 – 1.80 | 1.06 – 1.14 | 1.01 – 1.60
High |  |  | See | 1.81 – 2.00 | 0.61 – 0.80 | 0.81 – 1.00 | 1.81 – 2.50 | 1.15 – 1.19 | 1.61 – 2.00
Very High |  |  | -1 | 1.50 – 1.80 | 0.81 – 1.00 | 1.01 – 1.20 | 2.51 – 3.00 | 1.20 – 1.60 | 2.01 – 2.40
Extreme |  |  | Above | < 1.50 | > 1.00 | > 1.20 | > 3.00 | > 1.60 | > 2.40
Overall Near-Bank Stress (NBS) rating

## BK # 111 - BEHI
Only enter data in green highlighted cells. All others have equations
BANK EROSION HAZARD INDEX
Stream: | [6 empty] | Observer(s): |  | Data: |  |  | QA/QC: | Total Score:
Reach: | [6 empty] | Comments:
Location: | [6 empty] | Bank Length | [5 empty] | Total Score Values: | Very Low | Low | Moderate | High | Very High | Extreme
Date: | [13 empty] | 5-10 | 10-20 | 20-30 | 30-40 | 40-45 | 45-50
Erodibility Variables | [9 empty] | Erodibility Variables | Bank Erosion Potential
Bank Height / Bankfull Height Ratio | [13 empty] | Very Low | Low | Moderate | High | Very High | Extreme
Bank Height |  | Bankfull Height |  | Value | Index | Bank Erosion Potental |  | Notes
[11 empty] | Bank Height / Bankfull Height |  | Value | 1.00-1.10 | 1.11-1.19 | 1.20-1.50 | 1.60-2.00 | 2.10-2.80 | >2.80
Root Depth / Bank Height Ratio | [12 empty] | Index | 1.0-1.9 | 2.0-3.9 | 4.0-5.9 | 6.0-7.9 | 8.0-9.0 | 10
Root Depth |  | Bank Height |  | Value | Index | Bank Erosion Potental |  | Notes |  |  | Root Depth / Bank Height |  | Value | 1.00-0.90 | 0.89-0.50 | 0.49-0.30 | 0.29-0.15 | 0.14-0.05 | <0.05
[13 empty] | Index | 1.0-1.9 | 2.0-3.9 | 4.0-5.9 | 6.0-7.9 | 8.0-9.0 | 10
Weighted Root Density | [10 empty] | Weighted Root Density |  | Value | 100-80 | 79-55 | 54-30 | 29-15 | 14-5 | <5
Root Density (%) |  | Root Depth / Bank Height |  | Value | Index | Bank Erosion Potental |  | Notes |  |  |  |  | Index | 1.0-1.9 | 2.0-3.9 | 4.0-5.9 | 6.0-7.9 | 8.0-9.0 | 10
[11 empty] | Bank Angle |  | Value | 0-20 | 21-60 | 61-80 | 81-90 | 91-119 | >119
[13 empty] | Index | 1.0-1.9 | 2.0-3.9 | 4.0-5.9 | 6.0-7.9 | 8.0-9.0 | 10
Bank Angle | [10 empty] | Surface Protection |  | Value | 100-80 | 79-55 | 54-30 | 29-15 | 14-10 | <10
Bank Angle ( o ) |  |  |  |  | Index | Bank Erosion Potental |  | Notes |  |  |  |  | Index | 1.0-1.9 | 2.0-3.9 | 4.0-5.9 | 6.0-7.9 | 8.0-9.0 | 10
Adjustments
Surface Protection | [9 empty] | Bank Material | Bedrock |  | Bedrock banks have a very low erosion potential.
Surface Protection (%) |  |  |  |  | Index | Bank Erosion Potental |  | Notes |  |  | Boulders |  | Boulder banks have a low erosion potential.
[11 empty] | Cobble |  | Substract 10 points. No adjustment if sand/gravel compose greater than 50% of bank.
[11 empty] | Clay/Silt Loam |  | Add 5 points.
[5 empty] | Adjustment |  |  | Notes |  |  | Gravel |  | Add 5-10 points depending on percentage of bank material composed of sand.
Bank Materials | [10 empty] | Sand |  | Add 10 points.
[5 empty] | Adjustment |  |  | Notes |  |  | Silt / Clay |  | No adjustment.
Bank Stratification | [10 empty] | Stratification
TOTAL SCORE | [10 empty] | Add 5-10 points depending on position of unstable layers in relation to bankfull stage.
Bank Profile
Horizontal Distance | Vertical Height |  | Notes
Bankfull
Horizontal Distance | Vertical Height |  | Notes
Note on AE4: Enter initials of person who entered the data
Note on AQ10: Chris: Josh (Wildland Hydrology, Inc.) said to use the upper values as the category delineations
Note on AT10: Chris: Josh (Wildland Hydrology, Inc.) said to use the upper values as the category delineations
Note on AW10: Chris: Josh (Wildland Hydrology, Inc.) said to use the upper values as the category delineations
Note on AZ10: Chris: Josh (Wildland Hydrology, Inc.) said to use the upper values as the category delineations
Note on BC10: Chris: Josh (Wildland Hydrology, Inc.) said to use the upper values as the category delineations
Note on BF10: Chris: Josh (Wildland Hydrology, Inc.) said to use the upper values as the category delineations

## BK # 111 - NBS
Only enter data in green highlighted cells. All others have equations
Estimating Near-Bank Stress ( NBS ) | [9 empty] | NOTE: Cells with Text & Formulas are Locked; To Unlock Cells, Unprotect Sheet under "Tools" & "Protection"
Stream: |  |  |  |  | Location:
Station: |  |  |  |  | Stream Type: |  |  | Valley Type:
Observers: | [7 empty] | Date:
Methods for Estimating Near-Bank Stress (NBS)
(1) Channel pattern, transverse bar or split channel/central bar creating NBS | [6 empty] | Level I | Reconaissance
(2) Ratio of radius of curvature to bankfull width ( Rc / Wbkf ) | [6 empty] | Level II | General prediction
(3) Ratio of pool slope to average water surface slope ( Sp / S ) | [6 empty] | Level II | General prediction
(4) Ratio of pool slope to riffle slope ( Sp / Srif ) | [6 empty] | Level II | General prediction
(5) Ratio of near-bank maximum depth to bankfull mean depth ( dnb / dbkf ) | [6 empty] | Level III | Detailed prediction
(6) Ratio of near-bank shear stress to bankfull shear stress ( tnb / tbkf ) | [6 empty] | Level III | Detailed prediction
(7) Velocity profiles / Isovels / Velocity gradient | [6 empty] | Level IV | Validation
Level I | -1 | Transverse and/or central bars-short and/or discontinuous……….… |  |  |  |  | …………………...….NBS = High / Very High
|  | Extensive deposition (continuous, cross-channel)……………..……………...……. | [5 empty] | ………………....NBS = Extreme
|  | Chute cutoffs, down-valley meander migration, converging flow…………………… | [5 empty] | ………………….….NBS = Extreme
Level II | -2 | Radius of Curvature Rc (ft) | Bankfull Width Wbkf (ft) | Ratio Rc / Wbkf | Near-Bank Stress (NBS)
| -3 | Pool Slope Sp | Average Slope S | Ratio Sp / S | Near-Bank Stress (NBS) |  | Method
Dominant
Near-Bank Stress
| -4 | Pool Slope Sp | Riffle Slope Srif | Ratio Sp / Srif | Near-Bank Stress (NBS)
Level III | -5 | Near-Bank Max Depth dnb (ft) | Mean Depth dbkf (ft) | Ratio dnb / dbkf | Near-Bank Stress (NBS)
| -6 | Near-Bank Max Depth dnb (ft) | Near-Bank Slope Snb | Near-Bank Shear Stress tnb ( lb/ft2 ) | Mean Depth dbkf (ft) | Average Slope S | Bankfull Shear Stress tbkf ( lb/ft2 ) | Ratio tnb / tbkf | Near-Bank Stress (NBS)
Level IV | -7 | Velocity Gradient ( ft / sec / ft ) |  | Near-Bank Stress (NBS)
Converting Values to a Near-Bank Stress (NBS) Rating
Near-Bank Stress (NBS) ratings |  |  | Method number
|  |  | -1 | -2 | -3 | -4 | -5 | -6 | -7
Very Low |  |  | N / A | > 3.00 | < 0.20 | < 0.40 | < 1.00 | < 0.80 | < 0.50
Low |  |  | N / A | 2.21 – 3.00 | 0.20 – 0.40 | 0.41 – 0.60 | 1.00 – 1.50 | 0.80 – 1.05 | 0.50 – 1.00
Moderate |  |  | N / A | 2.01 – 2.20 | 0.41 – 0.60 | 0.61 – 0.80 | 1.51 – 1.80 | 1.06 – 1.14 | 1.01 – 1.60
High |  |  | See | 1.81 – 2.00 | 0.61 – 0.80 | 0.81 – 1.00 | 1.81 – 2.50 | 1.15 – 1.19 | 1.61 – 2.00
Very High |  |  | -1 | 1.50 – 1.80 | 0.81 – 1.00 | 1.01 – 1.20 | 2.51 – 3.00 | 1.20 – 1.60 | 2.01 – 2.40
Extreme |  |  | Above | < 1.50 | > 1.00 | > 1.20 | > 3.00 | > 1.60 | > 2.40
Overall Near-Bank Stress (NBS) rating

## BK # 112 - BEHI
Only enter data in green highlighted cells. All others have equations
BANK EROSION HAZARD INDEX
Stream: | [6 empty] | Observer(s): |  | Data: |  |  | QA/QC: | Total Score:
Reach: | [6 empty] | Comments:
Location: | [6 empty] | Bank Length | [5 empty] | Total Score Values: | Very Low | Low | Moderate | High | Very High | Extreme
Date: | [13 empty] | 5-10 | 10-20 | 20-30 | 30-40 | 40-45 | 45-50
Erodibility Variables | [9 empty] | Erodibility Variables | Bank Erosion Potential
Bank Height / Bankfull Height Ratio | [13 empty] | Very Low | Low | Moderate | High | Very High | Extreme
Bank Height |  | Bankfull Height |  | Value | Index | Bank Erosion Potental |  | Notes
[11 empty] | Bank Height / Bankfull Height |  | Value | 1.00-1.10 | 1.11-1.19 | 1.20-1.50 | 1.60-2.00 | 2.10-2.80 | >2.80
Root Depth / Bank Height Ratio | [12 empty] | Index | 1.0-1.9 | 2.0-3.9 | 4.0-5.9 | 6.0-7.9 | 8.0-9.0 | 10
Root Depth |  | Bank Height |  | Value | Index | Bank Erosion Potental |  | Notes |  |  | Root Depth / Bank Height |  | Value | 1.00-0.90 | 0.89-0.50 | 0.49-0.30 | 0.29-0.15 | 0.14-0.05 | <0.05
[13 empty] | Index | 1.0-1.9 | 2.0-3.9 | 4.0-5.9 | 6.0-7.9 | 8.0-9.0 | 10
Weighted Root Density | [10 empty] | Weighted Root Density |  | Value | 100-80 | 79-55 | 54-30 | 29-15 | 14-5 | <5
Root Density (%) |  | Root Depth / Bank Height |  | Value | Index | Bank Erosion Potental |  | Notes |  |  |  |  | Index | 1.0-1.9 | 2.0-3.9 | 4.0-5.9 | 6.0-7.9 | 8.0-9.0 | 10
[11 empty] | Bank Angle |  | Value | 0-20 | 21-60 | 61-80 | 81-90 | 91-119 | >119
[13 empty] | Index | 1.0-1.9 | 2.0-3.9 | 4.0-5.9 | 6.0-7.9 | 8.0-9.0 | 10
Bank Angle | [10 empty] | Surface Protection |  | Value | 100-80 | 79-55 | 54-30 | 29-15 | 14-10 | <10
Bank Angle ( o ) |  |  |  |  | Index | Bank Erosion Potental |  | Notes |  |  |  |  | Index | 1.0-1.9 | 2.0-3.9 | 4.0-5.9 | 6.0-7.9 | 8.0-9.0 | 10
Adjustments
Surface Protection | [9 empty] | Bank Material | Bedrock |  | Bedrock banks have a very low erosion potential.
Surface Protection (%) |  |  |  |  | Index | Bank Erosion Potental |  | Notes |  |  | Boulders |  | Boulder banks have a low erosion potential.
[11 empty] | Cobble |  | Substract 10 points. No adjustment if sand/gravel compose greater than 50% of bank.
[11 empty] | Clay/Silt Loam |  | Add 5 points.
[5 empty] | Adjustment |  |  | Notes |  |  | Gravel |  | Add 5-10 points depending on percentage of bank material composed of sand.
Bank Materials | [10 empty] | Sand |  | Add 10 points.
[5 empty] | Adjustment |  |  | Notes |  |  | Silt / Clay |  | No adjustment.
Bank Stratification | [10 empty] | Stratification
TOTAL SCORE | [10 empty] | Add 5-10 points depending on position of unstable layers in relation to bankfull stage.
Bank Profile
Horizontal Distance | Vertical Height |  | Notes
Bankfull
Horizontal Distance | Vertical Height |  | Notes
Note on AE4: Enter initials of person who entered the data
Note on AQ10: Chris: Josh (Wildland Hydrology, Inc.) said to use the upper values as the category delineations
Note on AT10: Chris: Josh (Wildland Hydrology, Inc.) said to use the upper values as the category delineations
Note on AW10: Chris: Josh (Wildland Hydrology, Inc.) said to use the upper values as the category delineations
Note on AZ10: Chris: Josh (Wildland Hydrology, Inc.) said to use the upper values as the category delineations
Note on BC10: Chris: Josh (Wildland Hydrology, Inc.) said to use the upper values as the category delineations
Note on BF10: Chris: Josh (Wildland Hydrology, Inc.) said to use the upper values as the category delineations

## BK # 112 - NBS
Only enter data in green highlighted cells. All others have equations
Estimating Near-Bank Stress ( NBS ) | [9 empty] | NOTE: Cells with Text & Formulas are Locked; To Unlock Cells, Unprotect Sheet under "Tools" & "Protection"
Stream: |  |  |  |  | Location:
Station: |  |  |  |  | Stream Type: |  |  | Valley Type:
Observers: | [7 empty] | Date:
Methods for Estimating Near-Bank Stress (NBS)
(1) Channel pattern, transverse bar or split channel/central bar creating NBS | [6 empty] | Level I | Reconaissance
(2) Ratio of radius of curvature to bankfull width ( Rc / Wbkf ) | [6 empty] | Level II | General prediction
(3) Ratio of pool slope to average water surface slope ( Sp / S ) | [6 empty] | Level II | General prediction
(4) Ratio of pool slope to riffle slope ( Sp / Srif ) | [6 empty] | Level II | General prediction
(5) Ratio of near-bank maximum depth to bankfull mean depth ( dnb / dbkf ) | [6 empty] | Level III | Detailed prediction
(6) Ratio of near-bank shear stress to bankfull shear stress ( tnb / tbkf ) | [6 empty] | Level III | Detailed prediction
(7) Velocity profiles / Isovels / Velocity gradient | [6 empty] | Level IV | Validation
Level I | -1 | Transverse and/or central bars-short and/or discontinuous……….… |  |  |  |  | …………………...….NBS = High / Very High
|  | Extensive deposition (continuous, cross-channel)……………..……………...……. | [5 empty] | ………………....NBS = Extreme
|  | Chute cutoffs, down-valley meander migration, converging flow…………………… | [5 empty] | ………………….….NBS = Extreme
Level II | -2 | Radius of Curvature Rc (ft) | Bankfull Width Wbkf (ft) | Ratio Rc / Wbkf | Near-Bank Stress (NBS)
| -3 | Pool Slope Sp | Average Slope S | Ratio Sp / S | Near-Bank Stress (NBS) |  | Method
Dominant
Near-Bank Stress
| -4 | Pool Slope Sp | Riffle Slope Srif | Ratio Sp / Srif | Near-Bank Stress (NBS)
Level III | -5 | Near-Bank Max Depth dnb (ft) | Mean Depth dbkf (ft) | Ratio dnb / dbkf | Near-Bank Stress (NBS)
| -6 | Near-Bank Max Depth dnb (ft) | Near-Bank Slope Snb | Near-Bank Shear Stress tnb ( lb/ft2 ) | Mean Depth dbkf (ft) | Average Slope S | Bankfull Shear Stress tbkf ( lb/ft2 ) | Ratio tnb / tbkf | Near-Bank Stress (NBS)
Level IV | -7 | Velocity Gradient ( ft / sec / ft ) |  | Near-Bank Stress (NBS)
Converting Values to a Near-Bank Stress (NBS) Rating
Near-Bank Stress (NBS) ratings |  |  | Method number
|  |  | -1 | -2 | -3 | -4 | -5 | -6 | -7
Very Low |  |  | N / A | > 3.00 | < 0.20 | < 0.40 | < 1.00 | < 0.80 | < 0.50
Low |  |  | N / A | 2.21 – 3.00 | 0.20 – 0.40 | 0.41 – 0.60 | 1.00 – 1.50 | 0.80 – 1.05 | 0.50 – 1.00
Moderate |  |  | N / A | 2.01 – 2.20 | 0.41 – 0.60 | 0.61 – 0.80 | 1.51 – 1.80 | 1.06 – 1.14 | 1.01 – 1.60
High |  |  | See | 1.81 – 2.00 | 0.61 – 0.80 | 0.81 – 1.00 | 1.81 – 2.50 | 1.15 – 1.19 | 1.61 – 2.00
Very High |  |  | -1 | 1.50 – 1.80 | 0.81 – 1.00 | 1.01 – 1.20 | 2.51 – 3.00 | 1.20 – 1.60 | 2.01 – 2.40
Extreme |  |  | Above | < 1.50 | > 1.00 | > 1.20 | > 3.00 | > 1.60 | > 2.40
Overall Near-Bank Stress (NBS) rating

## BK # 113 - BEHI
Only enter data in green highlighted cells. All others have equations
BANK EROSION HAZARD INDEX
Stream: | [6 empty] | Observer(s): |  | Data: |  |  | QA/QC: | Total Score:
Reach: | [6 empty] | Comments:
Location: | [6 empty] | Bank Length | [5 empty] | Total Score Values: | Very Low | Low | Moderate | High | Very High | Extreme
Date: | [13 empty] | 5-10 | 10-20 | 20-30 | 30-40 | 40-45 | 45-50
Erodibility Variables | [9 empty] | Erodibility Variables | Bank Erosion Potential
Bank Height / Bankfull Height Ratio | [13 empty] | Very Low | Low | Moderate | High | Very High | Extreme
Bank Height |  | Bankfull Height |  | Value | Index | Bank Erosion Potental |  | Notes
[11 empty] | Bank Height / Bankfull Height |  | Value | 1.00-1.10 | 1.11-1.19 | 1.20-1.50 | 1.60-2.00 | 2.10-2.80 | >2.80
Root Depth / Bank Height Ratio | [12 empty] | Index | 1.0-1.9 | 2.0-3.9 | 4.0-5.9 | 6.0-7.9 | 8.0-9.0 | 10
Root Depth |  | Bank Height |  | Value | Index | Bank Erosion Potental |  | Notes |  |  | Root Depth / Bank Height |  | Value | 1.00-0.90 | 0.89-0.50 | 0.49-0.30 | 0.29-0.15 | 0.14-0.05 | <0.05
[13 empty] | Index | 1.0-1.9 | 2.0-3.9 | 4.0-5.9 | 6.0-7.9 | 8.0-9.0 | 10
Weighted Root Density | [10 empty] | Weighted Root Density |  | Value | 100-80 | 79-55 | 54-30 | 29-15 | 14-5 | <5
Root Density (%) |  | Root Depth / Bank Height |  | Value | Index | Bank Erosion Potental |  | Notes |  |  |  |  | Index | 1.0-1.9 | 2.0-3.9 | 4.0-5.9 | 6.0-7.9 | 8.0-9.0 | 10
[11 empty] | Bank Angle |  | Value | 0-20 | 21-60 | 61-80 | 81-90 | 91-119 | >119
[13 empty] | Index | 1.0-1.9 | 2.0-3.9 | 4.0-5.9 | 6.0-7.9 | 8.0-9.0 | 10
Bank Angle | [10 empty] | Surface Protection |  | Value | 100-80 | 79-55 | 54-30 | 29-15 | 14-10 | <10
Bank Angle ( o ) |  |  |  |  | Index | Bank Erosion Potental |  | Notes |  |  |  |  | Index | 1.0-1.9 | 2.0-3.9 | 4.0-5.9 | 6.0-7.9 | 8.0-9.0 | 10
Adjustments
Surface Protection | [9 empty] | Bank Material | Bedrock |  | Bedrock banks have a very low erosion potential.
Surface Protection (%) |  |  |  |  | Index | Bank Erosion Potental |  | Notes |  |  | Boulders |  | Boulder banks have a low erosion potential.
[11 empty] | Cobble |  | Substract 10 points. No adjustment if sand/gravel compose greater than 50% of bank.
[11 empty] | Clay/Silt Loam |  | Add 5 points.
[5 empty] | Adjustment |  |  | Notes |  |  | Gravel |  | Add 5-10 points depending on percentage of bank material composed of sand.
Bank Materials | [10 empty] | Sand |  | Add 10 points.
[5 empty] | Adjustment |  |  | Notes |  |  | Silt / Clay |  | No adjustment.
Bank Stratification | [10 empty] | Stratification
TOTAL SCORE | [10 empty] | Add 5-10 points depending on position of unstable layers in relation to bankfull stage.
Bank Profile
Horizontal Distance | Vertical Height |  | Notes
Bankfull
Horizontal Distance | Vertical Height |  | Notes
Note on AE4: Enter initials of person who entered the data
Note on AQ10: Chris: Josh (Wildland Hydrology, Inc.) said to use the upper values as the category delineations
Note on AT10: Chris: Josh (Wildland Hydrology, Inc.) said to use the upper values as the category delineations
Note on AW10: Chris: Josh (Wildland Hydrology, Inc.) said to use the upper values as the category delineations
Note on AZ10: Chris: Josh (Wildland Hydrology, Inc.) said to use the upper values as the category delineations
Note on BC10: Chris: Josh (Wildland Hydrology, Inc.) said to use the upper values as the category delineations
Note on BF10: Chris: Josh (Wildland Hydrology, Inc.) said to use the upper values as the category delineations

## BK # 113 - NBS
Only enter data in green highlighted cells. All others have equations
Estimating Near-Bank Stress ( NBS ) | [9 empty] | NOTE: Cells with Text & Formulas are Locked; To Unlock Cells, Unprotect Sheet under "Tools" & "Protection"
Stream: |  |  |  |  | Location:
Station: |  |  |  |  | Stream Type: |  |  | Valley Type:
Observers: | [7 empty] | Date:
Methods for Estimating Near-Bank Stress (NBS)
(1) Channel pattern, transverse bar or split channel/central bar creating NBS | [6 empty] | Level I | Reconaissance
(2) Ratio of radius of curvature to bankfull width ( Rc / Wbkf ) | [6 empty] | Level II | General prediction
(3) Ratio of pool slope to average water surface slope ( Sp / S ) | [6 empty] | Level II | General prediction
(4) Ratio of pool slope to riffle slope ( Sp / Srif ) | [6 empty] | Level II | General prediction
(5) Ratio of near-bank maximum depth to bankfull mean depth ( dnb / dbkf ) | [6 empty] | Level III | Detailed prediction
(6) Ratio of near-bank shear stress to bankfull shear stress ( tnb / tbkf ) | [6 empty] | Level III | Detailed prediction
(7) Velocity profiles / Isovels / Velocity gradient | [6 empty] | Level IV | Validation
Level I | -1 | Transverse and/or central bars-short and/or discontinuous……….… |  |  |  |  | …………………...….NBS = High / Very High
|  | Extensive deposition (continuous, cross-channel)……………..……………...……. | [5 empty] | ………………....NBS = Extreme
|  | Chute cutoffs, down-valley meander migration, converging flow…………………… | [5 empty] | ………………….….NBS = Extreme
Level II | -2 | Radius of Curvature Rc (ft) | Bankfull Width Wbkf (ft) | Ratio Rc / Wbkf | Near-Bank Stress (NBS)
| -3 | Pool Slope Sp | Average Slope S | Ratio Sp / S | Near-Bank Stress (NBS) |  | Method
Dominant
Near-Bank Stress
| -4 | Pool Slope Sp | Riffle Slope Srif | Ratio Sp / Srif | Near-Bank Stress (NBS)
Level III | -5 | Near-Bank Max Depth dnb (ft) | Mean Depth dbkf (ft) | Ratio dnb / dbkf | Near-Bank Stress (NBS)
| -6 | Near-Bank Max Depth dnb (ft) | Near-Bank Slope Snb | Near-Bank Shear Stress tnb ( lb/ft2 ) | Mean Depth dbkf (ft) | Average Slope S | Bankfull Shear Stress tbkf ( lb/ft2 ) | Ratio tnb / tbkf | Near-Bank Stress (NBS)
Level IV | -7 | Velocity Gradient ( ft / sec / ft ) |  | Near-Bank Stress (NBS)
Converting Values to a Near-Bank Stress (NBS) Rating
Near-Bank Stress (NBS) ratings |  |  | Method number
|  |  | -1 | -2 | -3 | -4 | -5 | -6 | -7
Very Low |  |  | N / A | > 3.00 | < 0.20 | < 0.40 | < 1.00 | < 0.80 | < 0.50
Low |  |  | N / A | 2.21 – 3.00 | 0.20 – 0.40 | 0.41 – 0.60 | 1.00 – 1.50 | 0.80 – 1.05 | 0.50 – 1.00
Moderate |  |  | N / A | 2.01 – 2.20 | 0.41 – 0.60 | 0.61 – 0.80 | 1.51 – 1.80 | 1.06 – 1.14 | 1.01 – 1.60
High |  |  | See | 1.81 – 2.00 | 0.61 – 0.80 | 0.81 – 1.00 | 1.81 – 2.50 | 1.15 – 1.19 | 1.61 – 2.00
Very High |  |  | -1 | 1.50 – 1.80 | 0.81 – 1.00 | 1.01 – 1.20 | 2.51 – 3.00 | 1.20 – 1.60 | 2.01 – 2.40
Extreme |  |  | Above | < 1.50 | > 1.00 | > 1.20 | > 3.00 | > 1.60 | > 2.40
Overall Near-Bank Stress (NBS) rating

## BK # 114 - BEHI
Only enter data in green highlighted cells. All others have equations
BANK EROSION HAZARD INDEX
Stream: | [6 empty] | Observer(s): |  | Data: |  |  | QA/QC: | Total Score:
Reach: | [6 empty] | Comments:
Location: | [6 empty] | Bank Length | [5 empty] | Total Score Values: | Very Low | Low | Moderate | High | Very High | Extreme
Date: | [13 empty] | 5-10 | 10-20 | 20-30 | 30-40 | 40-45 | 45-50
Erodibility Variables | [9 empty] | Erodibility Variables | Bank Erosion Potential
Bank Height / Bankfull Height Ratio | [13 empty] | Very Low | Low | Moderate | High | Very High | Extreme
Bank Height |  | Bankfull Height |  | Value | Index | Bank Erosion Potental |  | Notes
[11 empty] | Bank Height / Bankfull Height |  | Value | 1.00-1.10 | 1.11-1.19 | 1.20-1.50 | 1.60-2.00 | 2.10-2.80 | >2.80
Root Depth / Bank Height Ratio | [12 empty] | Index | 1.0-1.9 | 2.0-3.9 | 4.0-5.9 | 6.0-7.9 | 8.0-9.0 | 10
Root Depth |  | Bank Height |  | Value | Index | Bank Erosion Potental |  | Notes |  |  | Root Depth / Bank Height |  | Value | 1.00-0.90 | 0.89-0.50 | 0.49-0.30 | 0.29-0.15 | 0.14-0.05 | <0.05
[13 empty] | Index | 1.0-1.9 | 2.0-3.9 | 4.0-5.9 | 6.0-7.9 | 8.0-9.0 | 10
Weighted Root Density | [10 empty] | Weighted Root Density |  | Value | 100-80 | 79-55 | 54-30 | 29-15 | 14-5 | <5
Root Density (%) |  | Root Depth / Bank Height |  | Value | Index | Bank Erosion Potental |  | Notes |  |  |  |  | Index | 1.0-1.9 | 2.0-3.9 | 4.0-5.9 | 6.0-7.9 | 8.0-9.0 | 10
[11 empty] | Bank Angle |  | Value | 0-20 | 21-60 | 61-80 | 81-90 | 91-119 | >119
[13 empty] | Index | 1.0-1.9 | 2.0-3.9 | 4.0-5.9 | 6.0-7.9 | 8.0-9.0 | 10
Bank Angle | [10 empty] | Surface Protection |  | Value | 100-80 | 79-55 | 54-30 | 29-15 | 14-10 | <10
Bank Angle ( o ) |  |  |  |  | Index | Bank Erosion Potental |  | Notes |  |  |  |  | Index | 1.0-1.9 | 2.0-3.9 | 4.0-5.9 | 6.0-7.9 | 8.0-9.0 | 10
Adjustments
Surface Protection | [9 empty] | Bank Material | Bedrock |  | Bedrock banks have a very low erosion potential.
Surface Protection (%) |  |  |  |  | Index | Bank Erosion Potental |  | Notes |  |  | Boulders |  | Boulder banks have a low erosion potential.
[11 empty] | Cobble |  | Substract 10 points. No adjustment if sand/gravel compose greater than 50% of bank.
[11 empty] | Clay/Silt Loam |  | Add 5 points.
[5 empty] | Adjustment |  |  | Notes |  |  | Gravel |  | Add 5-10 points depending on percentage of bank material composed of sand.
Bank Materials | [10 empty] | Sand |  | Add 10 points.
[5 empty] | Adjustment |  |  | Notes |  |  | Silt / Clay |  | No adjustment.
Bank Stratification | [10 empty] | Stratification
TOTAL SCORE | [10 empty] | Add 5-10 points depending on position of unstable layers in relation to bankfull stage.
Bank Profile
Horizontal Distance | Vertical Height |  | Notes
Bankfull
Horizontal Distance | Vertical Height |  | Notes
Note on AE4: Enter initials of person who entered the data
Note on AQ10: Chris: Josh (Wildland Hydrology, Inc.) said to use the upper values as the category delineations
Note on AT10: Chris: Josh (Wildland Hydrology, Inc.) said to use the upper values as the category delineations
Note on AW10: Chris: Josh (Wildland Hydrology, Inc.) said to use the upper values as the category delineations
Note on AZ10: Chris: Josh (Wildland Hydrology, Inc.) said to use the upper values as the category delineations
Note on BC10: Chris: Josh (Wildland Hydrology, Inc.) said to use the upper values as the category delineations
Note on BF10: Chris: Josh (Wildland Hydrology, Inc.) said to use the upper values as the category delineations

## BK # 114 - NBS
Only enter data in green highlighted cells. All others have equations
Estimating Near-Bank Stress ( NBS ) | [9 empty] | NOTE: Cells with Text & Formulas are Locked; To Unlock Cells, Unprotect Sheet under "Tools" & "Protection"
Stream: |  |  |  |  | Location:
Station: |  |  |  |  | Stream Type: |  |  | Valley Type:
Observers: | [7 empty] | Date:
Methods for Estimating Near-Bank Stress (NBS)
(1) Channel pattern, transverse bar or split channel/central bar creating NBS | [6 empty] | Level I | Reconaissance
(2) Ratio of radius of curvature to bankfull width ( Rc / Wbkf ) | [6 empty] | Level II | General prediction
(3) Ratio of pool slope to average water surface slope ( Sp / S ) | [6 empty] | Level II | General prediction
(4) Ratio of pool slope to riffle slope ( Sp / Srif ) | [6 empty] | Level II | General prediction
(5) Ratio of near-bank maximum depth to bankfull mean depth ( dnb / dbkf ) | [6 empty] | Level III | Detailed prediction
(6) Ratio of near-bank shear stress to bankfull shear stress ( tnb / tbkf ) | [6 empty] | Level III | Detailed prediction
(7) Velocity profiles / Isovels / Velocity gradient | [6 empty] | Level IV | Validation
Level I | -1 | Transverse and/or central bars-short and/or discontinuous……….… |  |  |  |  | …………………...….NBS = High / Very High
|  | Extensive deposition (continuous, cross-channel)……………..……………...……. | [5 empty] | ………………....NBS = Extreme
|  | Chute cutoffs, down-valley meander migration, converging flow…………………… | [5 empty] | ………………….….NBS = Extreme
Level II | -2 | Radius of Curvature Rc (ft) | Bankfull Width Wbkf (ft) | Ratio Rc / Wbkf | Near-Bank Stress (NBS)
| -3 | Pool Slope Sp | Average Slope S | Ratio Sp / S | Near-Bank Stress (NBS) |  | Method
Dominant
Near-Bank Stress
| -4 | Pool Slope Sp | Riffle Slope Srif | Ratio Sp / Srif | Near-Bank Stress (NBS)
Level III | -5 | Near-Bank Max Depth dnb (ft) | Mean Depth dbkf (ft) | Ratio dnb / dbkf | Near-Bank Stress (NBS)
| -6 | Near-Bank Max Depth dnb (ft) | Near-Bank Slope Snb | Near-Bank Shear Stress tnb ( lb/ft2 ) | Mean Depth dbkf (ft) | Average Slope S | Bankfull Shear Stress tbkf ( lb/ft2 ) | Ratio tnb / tbkf | Near-Bank Stress (NBS)
Level IV | -7 | Velocity Gradient ( ft / sec / ft ) |  | Near-Bank Stress (NBS)
Converting Values to a Near-Bank Stress (NBS) Rating
Near-Bank Stress (NBS) ratings |  |  | Method number
|  |  | -1 | -2 | -3 | -4 | -5 | -6 | -7
Very Low |  |  | N / A | > 3.00 | < 0.20 | < 0.40 | < 1.00 | < 0.80 | < 0.50
Low |  |  | N / A | 2.21 – 3.00 | 0.20 – 0.40 | 0.41 – 0.60 | 1.00 – 1.50 | 0.80 – 1.05 | 0.50 – 1.00
Moderate |  |  | N / A | 2.01 – 2.20 | 0.41 – 0.60 | 0.61 – 0.80 | 1.51 – 1.80 | 1.06 – 1.14 | 1.01 – 1.60
High |  |  | See | 1.81 – 2.00 | 0.61 – 0.80 | 0.81 – 1.00 | 1.81 – 2.50 | 1.15 – 1.19 | 1.61 – 2.00
Very High |  |  | -1 | 1.50 – 1.80 | 0.81 – 1.00 | 1.01 – 1.20 | 2.51 – 3.00 | 1.20 – 1.60 | 2.01 – 2.40
Extreme |  |  | Above | < 1.50 | > 1.00 | > 1.20 | > 3.00 | > 1.60 | > 2.40
Overall Near-Bank Stress (NBS) rating

## BK # 115 - BEHI
Only enter data in green highlighted cells. All others have equations
BANK EROSION HAZARD INDEX
Stream: | [6 empty] | Observer(s): |  | Data: |  |  | QA/QC: | Total Score:
Reach: | [6 empty] | Comments:
Location: | [6 empty] | Bank Length | [5 empty] | Total Score Values: | Very Low | Low | Moderate | High | Very High | Extreme
Date: | [13 empty] | 5-10 | 10-20 | 20-30 | 30-40 | 40-45 | 45-50
Erodibility Variables | [9 empty] | Erodibility Variables | Bank Erosion Potential
Bank Height / Bankfull Height Ratio | [13 empty] | Very Low | Low | Moderate | High | Very High | Extreme
Bank Height |  | Bankfull Height |  | Value | Index | Bank Erosion Potental |  | Notes
[11 empty] | Bank Height / Bankfull Height |  | Value | 1.00-1.10 | 1.11-1.19 | 1.20-1.50 | 1.60-2.00 | 2.10-2.80 | >2.80
Root Depth / Bank Height Ratio | [12 empty] | Index | 1.0-1.9 | 2.0-3.9 | 4.0-5.9 | 6.0-7.9 | 8.0-9.0 | 10
Root Depth |  | Bank Height |  | Value | Index | Bank Erosion Potental |  | Notes |  |  | Root Depth / Bank Height |  | Value | 1.00-0.90 | 0.89-0.50 | 0.49-0.30 | 0.29-0.15 | 0.14-0.05 | <0.05
[13 empty] | Index | 1.0-1.9 | 2.0-3.9 | 4.0-5.9 | 6.0-7.9 | 8.0-9.0 | 10
Weighted Root Density | [10 empty] | Weighted Root Density |  | Value | 100-80 | 79-55 | 54-30 | 29-15 | 14-5 | <5
Root Density (%) |  | Root Depth / Bank Height |  | Value | Index | Bank Erosion Potental |  | Notes |  |  |  |  | Index | 1.0-1.9 | 2.0-3.9 | 4.0-5.9 | 6.0-7.9 | 8.0-9.0 | 10
[11 empty] | Bank Angle |  | Value | 0-20 | 21-60 | 61-80 | 81-90 | 91-119 | >119
[13 empty] | Index | 1.0-1.9 | 2.0-3.9 | 4.0-5.9 | 6.0-7.9 | 8.0-9.0 | 10
Bank Angle | [10 empty] | Surface Protection |  | Value | 100-80 | 79-55 | 54-30 | 29-15 | 14-10 | <10
Bank Angle ( o ) |  |  |  |  | Index | Bank Erosion Potental |  | Notes |  |  |  |  | Index | 1.0-1.9 | 2.0-3.9 | 4.0-5.9 | 6.0-7.9 | 8.0-9.0 | 10
Adjustments
Surface Protection | [9 empty] | Bank Material | Bedrock |  | Bedrock banks have a very low erosion potential.
Surface Protection (%) |  |  |  |  | Index | Bank Erosion Potental |  | Notes |  |  | Boulders |  | Boulder banks have a low erosion potential.
[11 empty] | Cobble |  | Substract 10 points. No adjustment if sand/gravel compose greater than 50% of bank.
[11 empty] | Clay/Silt Loam |  | Add 5 points.
[5 empty] | Adjustment |  |  | Notes |  |  | Gravel |  | Add 5-10 points depending on percentage of bank material composed of sand.
Bank Materials | [10 empty] | Sand |  | Add 10 points.
[5 empty] | Adjustment |  |  | Notes |  |  | Silt / Clay |  | No adjustment.
Bank Stratification | [10 empty] | Stratification
TOTAL SCORE | [10 empty] | Add 5-10 points depending on position of unstable layers in relation to bankfull stage.
Bank Profile
Horizontal Distance | Vertical Height |  | Notes
Bankfull
Horizontal Distance | Vertical Height |  | Notes
Note on AE4: Enter initials of person who entered the data
Note on AQ10: Chris: Josh (Wildland Hydrology, Inc.) said to use the upper values as the category delineations
Note on AT10: Chris: Josh (Wildland Hydrology, Inc.) said to use the upper values as the category delineations
Note on AW10: Chris: Josh (Wildland Hydrology, Inc.) said to use the upper values as the category delineations
Note on AZ10: Chris: Josh (Wildland Hydrology, Inc.) said to use the upper values as the category delineations
Note on BC10: Chris: Josh (Wildland Hydrology, Inc.) said to use the upper values as the category delineations
Note on BF10: Chris: Josh (Wildland Hydrology, Inc.) said to use the upper values as the category delineations

## BK # 115 - NBS
Only enter data in green highlighted cells. All others have equations
Estimating Near-Bank Stress ( NBS ) | [9 empty] | NOTE: Cells with Text & Formulas are Locked; To Unlock Cells, Unprotect Sheet under "Tools" & "Protection"
Stream: |  |  |  |  | Location:
Station: |  |  |  |  | Stream Type: |  |  | Valley Type:
Observers: | [7 empty] | Date:
Methods for Estimating Near-Bank Stress (NBS)
(1) Channel pattern, transverse bar or split channel/central bar creating NBS | [6 empty] | Level I | Reconaissance
(2) Ratio of radius of curvature to bankfull width ( Rc / Wbkf ) | [6 empty] | Level II | General prediction
(3) Ratio of pool slope to average water surface slope ( Sp / S ) | [6 empty] | Level II | General prediction
(4) Ratio of pool slope to riffle slope ( Sp / Srif ) | [6 empty] | Level II | General prediction
(5) Ratio of near-bank maximum depth to bankfull mean depth ( dnb / dbkf ) | [6 empty] | Level III | Detailed prediction
(6) Ratio of near-bank shear stress to bankfull shear stress ( tnb / tbkf ) | [6 empty] | Level III | Detailed prediction
(7) Velocity profiles / Isovels / Velocity gradient | [6 empty] | Level IV | Validation
Level I | -1 | Transverse and/or central bars-short and/or discontinuous……….… |  |  |  |  | …………………...….NBS = High / Very High
|  | Extensive deposition (continuous, cross-channel)……………..……………...……. | [5 empty] | ………………....NBS = Extreme
|  | Chute cutoffs, down-valley meander migration, converging flow…………………… | [5 empty] | ………………….….NBS = Extreme
Level II | -2 | Radius of Curvature Rc (ft) | Bankfull Width Wbkf (ft) | Ratio Rc / Wbkf | Near-Bank Stress (NBS)
| -3 | Pool Slope Sp | Average Slope S | Ratio Sp / S | Near-Bank Stress (NBS) |  | Method
Dominant
Near-Bank Stress
| -4 | Pool Slope Sp | Riffle Slope Srif | Ratio Sp / Srif | Near-Bank Stress (NBS)
Level III | -5 | Near-Bank Max Depth dnb (ft) | Mean Depth dbkf (ft) | Ratio dnb / dbkf | Near-Bank Stress (NBS)
| -6 | Near-Bank Max Depth dnb (ft) | Near-Bank Slope Snb | Near-Bank Shear Stress tnb ( lb/ft2 ) | Mean Depth dbkf (ft) | Average Slope S | Bankfull Shear Stress tbkf ( lb/ft2 ) | Ratio tnb / tbkf | Near-Bank Stress (NBS)
Level IV | -7 | Velocity Gradient ( ft / sec / ft ) |  | Near-Bank Stress (NBS)
Converting Values to a Near-Bank Stress (NBS) Rating
Near-Bank Stress (NBS) ratings |  |  | Method number
|  |  | -1 | -2 | -3 | -4 | -5 | -6 | -7
Very Low |  |  | N / A | > 3.00 | < 0.20 | < 0.40 | < 1.00 | < 0.80 | < 0.50
Low |  |  | N / A | 2.21 – 3.00 | 0.20 – 0.40 | 0.41 – 0.60 | 1.00 – 1.50 | 0.80 – 1.05 | 0.50 – 1.00
Moderate |  |  | N / A | 2.01 – 2.20 | 0.41 – 0.60 | 0.61 – 0.80 | 1.51 – 1.80 | 1.06 – 1.14 | 1.01 – 1.60
High |  |  | See | 1.81 – 2.00 | 0.61 – 0.80 | 0.81 – 1.00 | 1.81 – 2.50 | 1.15 – 1.19 | 1.61 – 2.00
Very High |  |  | -1 | 1.50 – 1.80 | 0.81 – 1.00 | 1.01 – 1.20 | 2.51 – 3.00 | 1.20 – 1.60 | 2.01 – 2.40
Extreme |  |  | Above | < 1.50 | > 1.00 | > 1.20 | > 3.00 | > 1.60 | > 2.40
Overall Near-Bank Stress (NBS) rating

## BK # 116 - BEHI
Only enter data in green highlighted cells. All others have equations
BANK EROSION HAZARD INDEX
Stream: | [6 empty] | Observer(s): |  | Data: |  |  | QA/QC: | Total Score:
Reach: | [6 empty] | Comments:
Location: | [6 empty] | Bank Length | [5 empty] | Total Score Values: | Very Low | Low | Moderate | High | Very High | Extreme
Date: | [13 empty] | 5-10 | 10-20 | 20-30 | 30-40 | 40-45 | 45-50
Erodibility Variables | [9 empty] | Erodibility Variables | Bank Erosion Potential
Bank Height / Bankfull Height Ratio | [13 empty] | Very Low | Low | Moderate | High | Very High | Extreme
Bank Height |  | Bankfull Height |  | Value | Index | Bank Erosion Potental |  | Notes
[11 empty] | Bank Height / Bankfull Height |  | Value | 1.00-1.10 | 1.11-1.19 | 1.20-1.50 | 1.60-2.00 | 2.10-2.80 | >2.80
Root Depth / Bank Height Ratio | [12 empty] | Index | 1.0-1.9 | 2.0-3.9 | 4.0-5.9 | 6.0-7.9 | 8.0-9.0 | 10
Root Depth |  | Bank Height |  | Value | Index | Bank Erosion Potental |  | Notes |  |  | Root Depth / Bank Height |  | Value | 1.00-0.90 | 0.89-0.50 | 0.49-0.30 | 0.29-0.15 | 0.14-0.05 | <0.05
[13 empty] | Index | 1.0-1.9 | 2.0-3.9 | 4.0-5.9 | 6.0-7.9 | 8.0-9.0 | 10
Weighted Root Density | [10 empty] | Weighted Root Density |  | Value | 100-80 | 79-55 | 54-30 | 29-15 | 14-5 | <5
Root Density (%) |  | Root Depth / Bank Height |  | Value | Index | Bank Erosion Potental |  | Notes |  |  |  |  | Index | 1.0-1.9 | 2.0-3.9 | 4.0-5.9 | 6.0-7.9 | 8.0-9.0 | 10
[11 empty] | Bank Angle |  | Value | 0-20 | 21-60 | 61-80 | 81-90 | 91-119 | >119
[13 empty] | Index | 1.0-1.9 | 2.0-3.9 | 4.0-5.9 | 6.0-7.9 | 8.0-9.0 | 10
Bank Angle | [10 empty] | Surface Protection |  | Value | 100-80 | 79-55 | 54-30 | 29-15 | 14-10 | <10
Bank Angle ( o ) |  |  |  |  | Index | Bank Erosion Potental |  | Notes |  |  |  |  | Index | 1.0-1.9 | 2.0-3.9 | 4.0-5.9 | 6.0-7.9 | 8.0-9.0 | 10
Adjustments
Surface Protection | [9 empty] | Bank Material | Bedrock |  | Bedrock banks have a very low erosion potential.
Surface Protection (%) |  |  |  |  | Index | Bank Erosion Potental |  | Notes |  |  | Boulders |  | Boulder banks have a low erosion potential.
[11 empty] | Cobble |  | Substract 10 points. No adjustment if sand/gravel compose greater than 50% of bank.
[11 empty] | Clay/Silt Loam |  | Add 5 points.
[5 empty] | Adjustment |  |  | Notes |  |  | Gravel |  | Add 5-10 points depending on percentage of bank material composed of sand.
Bank Materials | [10 empty] | Sand |  | Add 10 points.
[5 empty] | Adjustment |  |  | Notes |  |  | Silt / Clay |  | No adjustment.
Bank Stratification | [10 empty] | Stratification
TOTAL SCORE | [10 empty] | Add 5-10 points depending on position of unstable layers in relation to bankfull stage.
Bank Profile
Horizontal Distance | Vertical Height |  | Notes
Bankfull
Horizontal Distance | Vertical Height |  | Notes
Note on AE4: Enter initials of person who entered the data
Note on AQ10: Chris: Josh (Wildland Hydrology, Inc.) said to use the upper values as the category delineations
Note on AT10: Chris: Josh (Wildland Hydrology, Inc.) said to use the upper values as the category delineations
Note on AW10: Chris: Josh (Wildland Hydrology, Inc.) said to use the upper values as the category delineations
Note on AZ10: Chris: Josh (Wildland Hydrology, Inc.) said to use the upper values as the category delineations
Note on BC10: Chris: Josh (Wildland Hydrology, Inc.) said to use the upper values as the category delineations
Note on BF10: Chris: Josh (Wildland Hydrology, Inc.) said to use the upper values as the category delineations

## BK # 116 - NBS
Only enter data in green highlighted cells. All others have equations
Estimating Near-Bank Stress ( NBS ) | [9 empty] | NOTE: Cells with Text & Formulas are Locked; To Unlock Cells, Unprotect Sheet under "Tools" & "Protection"
Stream: |  |  |  |  | Location:
Station: |  |  |  |  | Stream Type: |  |  | Valley Type:
Observers: | [7 empty] | Date:
Methods for Estimating Near-Bank Stress (NBS)
(1) Channel pattern, transverse bar or split channel/central bar creating NBS | [6 empty] | Level I | Reconaissance
(2) Ratio of radius of curvature to bankfull width ( Rc / Wbkf ) | [6 empty] | Level II | General prediction
(3) Ratio of pool slope to average water surface slope ( Sp / S ) | [6 empty] | Level II | General prediction
(4) Ratio of pool slope to riffle slope ( Sp / Srif ) | [6 empty] | Level II | General prediction
(5) Ratio of near-bank maximum depth to bankfull mean depth ( dnb / dbkf ) | [6 empty] | Level III | Detailed prediction
(6) Ratio of near-bank shear stress to bankfull shear stress ( tnb / tbkf ) | [6 empty] | Level III | Detailed prediction
(7) Velocity profiles / Isovels / Velocity gradient | [6 empty] | Level IV | Validation
Level I | -1 | Transverse and/or central bars-short and/or discontinuous……….… |  |  |  |  | …………………...….NBS = High / Very High
|  | Extensive deposition (continuous, cross-channel)……………..……………...……. | [5 empty] | ………………....NBS = Extreme
|  | Chute cutoffs, down-valley meander migration, converging flow…………………… | [5 empty] | ………………….….NBS = Extreme
Level II | -2 | Radius of Curvature Rc (ft) | Bankfull Width Wbkf (ft) | Ratio Rc / Wbkf | Near-Bank Stress (NBS)
| -3 | Pool Slope Sp | Average Slope S | Ratio Sp / S | Near-Bank Stress (NBS) |  | Method
Dominant
Near-Bank Stress
| -4 | Pool Slope Sp | Riffle Slope Srif | Ratio Sp / Srif | Near-Bank Stress (NBS)
Level III | -5 | Near-Bank Max Depth dnb (ft) | Mean Depth dbkf (ft) | Ratio dnb / dbkf | Near-Bank Stress (NBS)
| -6 | Near-Bank Max Depth dnb (ft) | Near-Bank Slope Snb | Near-Bank Shear Stress tnb ( lb/ft2 ) | Mean Depth dbkf (ft) | Average Slope S | Bankfull Shear Stress tbkf ( lb/ft2 ) | Ratio tnb / tbkf | Near-Bank Stress (NBS)
Level IV | -7 | Velocity Gradient ( ft / sec / ft ) |  | Near-Bank Stress (NBS)
Converting Values to a Near-Bank Stress (NBS) Rating
Near-Bank Stress (NBS) ratings |  |  | Method number
|  |  | -1 | -2 | -3 | -4 | -5 | -6 | -7
Very Low |  |  | N / A | > 3.00 | < 0.20 | < 0.40 | < 1.00 | < 0.80 | < 0.50
Low |  |  | N / A | 2.21 – 3.00 | 0.20 – 0.40 | 0.41 – 0.60 | 1.00 – 1.50 | 0.80 – 1.05 | 0.50 – 1.00
Moderate |  |  | N / A | 2.01 – 2.20 | 0.41 – 0.60 | 0.61 – 0.80 | 1.51 – 1.80 | 1.06 – 1.14 | 1.01 – 1.60
High |  |  | See | 1.81 – 2.00 | 0.61 – 0.80 | 0.81 – 1.00 | 1.81 – 2.50 | 1.15 – 1.19 | 1.61 – 2.00
Very High |  |  | -1 | 1.50 – 1.80 | 0.81 – 1.00 | 1.01 – 1.20 | 2.51 – 3.00 | 1.20 – 1.60 | 2.01 – 2.40
Extreme |  |  | Above | < 1.50 | > 1.00 | > 1.20 | > 3.00 | > 1.60 | > 2.40
Overall Near-Bank Stress (NBS) rating

## BK # 117 - BEHI
Only enter data in green highlighted cells. All others have equations
BANK EROSION HAZARD INDEX
Stream: | [6 empty] | Observer(s): |  | Data: |  |  | QA/QC: | Total Score:
Reach: | [6 empty] | Comments:
Location: | [6 empty] | Bank Length | [5 empty] | Total Score Values: | Very Low | Low | Moderate | High | Very High | Extreme
Date: | [13 empty] | 5-10 | 10-20 | 20-30 | 30-40 | 40-45 | 45-50
Erodibility Variables | [9 empty] | Erodibility Variables | Bank Erosion Potential
Bank Height / Bankfull Height Ratio | [13 empty] | Very Low | Low | Moderate | High | Very High | Extreme
Bank Height |  | Bankfull Height |  | Value | Index | Bank Erosion Potental |  | Notes
[11 empty] | Bank Height / Bankfull Height |  | Value | 1.00-1.10 | 1.11-1.19 | 1.20-1.50 | 1.60-2.00 | 2.10-2.80 | >2.80
Root Depth / Bank Height Ratio | [12 empty] | Index | 1.0-1.9 | 2.0-3.9 | 4.0-5.9 | 6.0-7.9 | 8.0-9.0 | 10
Root Depth |  | Bank Height |  | Value | Index | Bank Erosion Potental |  | Notes |  |  | Root Depth / Bank Height |  | Value | 1.00-0.90 | 0.89-0.50 | 0.49-0.30 | 0.29-0.15 | 0.14-0.05 | <0.05
[13 empty] | Index | 1.0-1.9 | 2.0-3.9 | 4.0-5.9 | 6.0-7.9 | 8.0-9.0 | 10
Weighted Root Density | [10 empty] | Weighted Root Density |  | Value | 100-80 | 79-55 | 54-30 | 29-15 | 14-5 | <5
Root Density (%) |  | Root Depth / Bank Height |  | Value | Index | Bank Erosion Potental |  | Notes |  |  |  |  | Index | 1.0-1.9 | 2.0-3.9 | 4.0-5.9 | 6.0-7.9 | 8.0-9.0 | 10
[11 empty] | Bank Angle |  | Value | 0-20 | 21-60 | 61-80 | 81-90 | 91-119 | >119
[13 empty] | Index | 1.0-1.9 | 2.0-3.9 | 4.0-5.9 | 6.0-7.9 | 8.0-9.0 | 10
Bank Angle | [10 empty] | Surface Protection |  | Value | 100-80 | 79-55 | 54-30 | 29-15 | 14-10 | <10
Bank Angle ( o ) |  |  |  |  | Index | Bank Erosion Potental |  | Notes |  |  |  |  | Index | 1.0-1.9 | 2.0-3.9 | 4.0-5.9 | 6.0-7.9 | 8.0-9.0 | 10
Adjustments
Surface Protection | [9 empty] | Bank Material | Bedrock |  | Bedrock banks have a very low erosion potential.
Surface Protection (%) |  |  |  |  | Index | Bank Erosion Potental |  | Notes |  |  | Boulders |  | Boulder banks have a low erosion potential.
[11 empty] | Cobble |  | Substract 10 points. No adjustment if sand/gravel compose greater than 50% of bank.
[11 empty] | Clay/Silt Loam |  | Add 5 points.
[5 empty] | Adjustment |  |  | Notes |  |  | Gravel |  | Add 5-10 points depending on percentage of bank material composed of sand.
Bank Materials | [10 empty] | Sand |  | Add 10 points.
[5 empty] | Adjustment |  |  | Notes |  |  | Silt / Clay |  | No adjustment.
Bank Stratification | [10 empty] | Stratification
TOTAL SCORE | [10 empty] | Add 5-10 points depending on position of unstable layers in relation to bankfull stage.
Bank Profile
Horizontal Distance | Vertical Height |  | Notes
Bankfull
Horizontal Distance | Vertical Height |  | Notes
Note on AE4: Enter initials of person who entered the data
Note on AQ10: Chris: Josh (Wildland Hydrology, Inc.) said to use the upper values as the category delineations
Note on AT10: Chris: Josh (Wildland Hydrology, Inc.) said to use the upper values as the category delineations
Note on AW10: Chris: Josh (Wildland Hydrology, Inc.) said to use the upper values as the category delineations
Note on AZ10: Chris: Josh (Wildland Hydrology, Inc.) said to use the upper values as the category delineations
Note on BC10: Chris: Josh (Wildland Hydrology, Inc.) said to use the upper values as the category delineations
Note on BF10: Chris: Josh (Wildland Hydrology, Inc.) said to use the upper values as the category delineations

## BK # 117 - NBS
Only enter data in green highlighted cells. All others have equations
Estimating Near-Bank Stress ( NBS ) | [9 empty] | NOTE: Cells with Text & Formulas are Locked; To Unlock Cells, Unprotect Sheet under "Tools" & "Protection"
Stream: |  |  |  |  | Location:
Station: |  |  |  |  | Stream Type: |  |  | Valley Type:
Observers: | [7 empty] | Date:
Methods for Estimating Near-Bank Stress (NBS)
(1) Channel pattern, transverse bar or split channel/central bar creating NBS | [6 empty] | Level I | Reconaissance
(2) Ratio of radius of curvature to bankfull width ( Rc / Wbkf ) | [6 empty] | Level II | General prediction
(3) Ratio of pool slope to average water surface slope ( Sp / S ) | [6 empty] | Level II | General prediction
(4) Ratio of pool slope to riffle slope ( Sp / Srif ) | [6 empty] | Level II | General prediction
(5) Ratio of near-bank maximum depth to bankfull mean depth ( dnb / dbkf ) | [6 empty] | Level III | Detailed prediction
(6) Ratio of near-bank shear stress to bankfull shear stress ( tnb / tbkf ) | [6 empty] | Level III | Detailed prediction
(7) Velocity profiles / Isovels / Velocity gradient | [6 empty] | Level IV | Validation
Level I | -1 | Transverse and/or central bars-short and/or discontinuous……….… |  |  |  |  | …………………...….NBS = High / Very High
|  | Extensive deposition (continuous, cross-channel)……………..……………...……. | [5 empty] | ………………....NBS = Extreme
|  | Chute cutoffs, down-valley meander migration, converging flow…………………… | [5 empty] | ………………….….NBS = Extreme
Level II | -2 | Radius of Curvature Rc (ft) | Bankfull Width Wbkf (ft) | Ratio Rc / Wbkf | Near-Bank Stress (NBS)
| -3 | Pool Slope Sp | Average Slope S | Ratio Sp / S | Near-Bank Stress (NBS) |  | Method
Dominant
Near-Bank Stress
| -4 | Pool Slope Sp | Riffle Slope Srif | Ratio Sp / Srif | Near-Bank Stress (NBS)
Level III | -5 | Near-Bank Max Depth dnb (ft) | Mean Depth dbkf (ft) | Ratio dnb / dbkf | Near-Bank Stress (NBS)
| -6 | Near-Bank Max Depth dnb (ft) | Near-Bank Slope Snb | Near-Bank Shear Stress tnb ( lb/ft2 ) | Mean Depth dbkf (ft) | Average Slope S | Bankfull Shear Stress tbkf ( lb/ft2 ) | Ratio tnb / tbkf | Near-Bank Stress (NBS)
Level IV | -7 | Velocity Gradient ( ft / sec / ft ) |  | Near-Bank Stress (NBS)
Converting Values to a Near-Bank Stress (NBS) Rating
Near-Bank Stress (NBS) ratings |  |  | Method number
|  |  | -1 | -2 | -3 | -4 | -5 | -6 | -7
Very Low |  |  | N / A | > 3.00 | < 0.20 | < 0.40 | < 1.00 | < 0.80 | < 0.50
Low |  |  | N / A | 2.21 – 3.00 | 0.20 – 0.40 | 0.41 – 0.60 | 1.00 – 1.50 | 0.80 – 1.05 | 0.50 – 1.00
Moderate |  |  | N / A | 2.01 – 2.20 | 0.41 – 0.60 | 0.61 – 0.80 | 1.51 – 1.80 | 1.06 – 1.14 | 1.01 – 1.60
High |  |  | See | 1.81 – 2.00 | 0.61 – 0.80 | 0.81 – 1.00 | 1.81 – 2.50 | 1.15 – 1.19 | 1.61 – 2.00
Very High |  |  | -1 | 1.50 – 1.80 | 0.81 – 1.00 | 1.01 – 1.20 | 2.51 – 3.00 | 1.20 – 1.60 | 2.01 – 2.40
Extreme |  |  | Above | < 1.50 | > 1.00 | > 1.20 | > 3.00 | > 1.60 | > 2.40
Overall Near-Bank Stress (NBS) rating

## BK # 118 - BEHI
Only enter data in green highlighted cells. All others have equations
BANK EROSION HAZARD INDEX
Stream: | [6 empty] | Observer(s): |  | Data: |  |  | QA/QC: | Total Score:
Reach: | [6 empty] | Comments:
Location: | [6 empty] | Bank Length | [5 empty] | Total Score Values: | Very Low | Low | Moderate | High | Very High | Extreme
Date: | [13 empty] | 5-10 | 10-20 | 20-30 | 30-40 | 40-45 | 45-50
Erodibility Variables | [9 empty] | Erodibility Variables | Bank Erosion Potential
Bank Height / Bankfull Height Ratio | [13 empty] | Very Low | Low | Moderate | High | Very High | Extreme
Bank Height |  | Bankfull Height |  | Value | Index | Bank Erosion Potental |  | Notes
[11 empty] | Bank Height / Bankfull Height |  | Value | 1.00-1.10 | 1.11-1.19 | 1.20-1.50 | 1.60-2.00 | 2.10-2.80 | >2.80
Root Depth / Bank Height Ratio | [12 empty] | Index | 1.0-1.9 | 2.0-3.9 | 4.0-5.9 | 6.0-7.9 | 8.0-9.0 | 10
Root Depth |  | Bank Height |  | Value | Index | Bank Erosion Potental |  | Notes |  |  | Root Depth / Bank Height |  | Value | 1.00-0.90 | 0.89-0.50 | 0.49-0.30 | 0.29-0.15 | 0.14-0.05 | <0.05
[13 empty] | Index | 1.0-1.9 | 2.0-3.9 | 4.0-5.9 | 6.0-7.9 | 8.0-9.0 | 10
Weighted Root Density | [10 empty] | Weighted Root Density |  | Value | 100-80 | 79-55 | 54-30 | 29-15 | 14-5 | <5
Root Density (%) |  | Root Depth / Bank Height |  | Value | Index | Bank Erosion Potental |  | Notes |  |  |  |  | Index | 1.0-1.9 | 2.0-3.9 | 4.0-5.9 | 6.0-7.9 | 8.0-9.0 | 10
[11 empty] | Bank Angle |  | Value | 0-20 | 21-60 | 61-80 | 81-90 | 91-119 | >119
[13 empty] | Index | 1.0-1.9 | 2.0-3.9 | 4.0-5.9 | 6.0-7.9 | 8.0-9.0 | 10
Bank Angle | [10 empty] | Surface Protection |  | Value | 100-80 | 79-55 | 54-30 | 29-15 | 14-10 | <10
Bank Angle ( o ) |  |  |  |  | Index | Bank Erosion Potental |  | Notes |  |  |  |  | Index | 1.0-1.9 | 2.0-3.9 | 4.0-5.9 | 6.0-7.9 | 8.0-9.0 | 10
Adjustments
Surface Protection | [9 empty] | Bank Material | Bedrock |  | Bedrock banks have a very low erosion potential.
Surface Protection (%) |  |  |  |  | Index | Bank Erosion Potental |  | Notes |  |  | Boulders |  | Boulder banks have a low erosion potential.
[11 empty] | Cobble |  | Substract 10 points. No adjustment if sand/gravel compose greater than 50% of bank.
[11 empty] | Clay/Silt Loam |  | Add 5 points.
[5 empty] | Adjustment |  |  | Notes |  |  | Gravel |  | Add 5-10 points depending on percentage of bank material composed of sand.
Bank Materials | [10 empty] | Sand |  | Add 10 points.
[5 empty] | Adjustment |  |  | Notes |  |  | Silt / Clay |  | No adjustment.
Bank Stratification | [10 empty] | Stratification
TOTAL SCORE | [10 empty] | Add 5-10 points depending on position of unstable layers in relation to bankfull stage.
Bank Profile
Horizontal Distance | Vertical Height |  | Notes
Bankfull
Horizontal Distance | Vertical Height |  | Notes
Note on AE4: Enter initials of person who entered the data
Note on AQ10: Chris: Josh (Wildland Hydrology, Inc.) said to use the upper values as the category delineations
Note on AT10: Chris: Josh (Wildland Hydrology, Inc.) said to use the upper values as the category delineations
Note on AW10: Chris: Josh (Wildland Hydrology, Inc.) said to use the upper values as the category delineations
Note on AZ10: Chris: Josh (Wildland Hydrology, Inc.) said to use the upper values as the category delineations
Note on BC10: Chris: Josh (Wildland Hydrology, Inc.) said to use the upper values as the category delineations
Note on BF10: Chris: Josh (Wildland Hydrology, Inc.) said to use the upper values as the category delineations

## BK # 118 - NBS
Only enter data in green highlighted cells. All others have equations
Estimating Near-Bank Stress ( NBS ) | [9 empty] | NOTE: Cells with Text & Formulas are Locked; To Unlock Cells, Unprotect Sheet under "Tools" & "Protection"
Stream: |  |  |  |  | Location:
Station: |  |  |  |  | Stream Type: |  |  | Valley Type:
Observers: | [7 empty] | Date:
Methods for Estimating Near-Bank Stress (NBS)
(1) Channel pattern, transverse bar or split channel/central bar creating NBS | [6 empty] | Level I | Reconaissance
(2) Ratio of radius of curvature to bankfull width ( Rc / Wbkf ) | [6 empty] | Level II | General prediction
(3) Ratio of pool slope to average water surface slope ( Sp / S ) | [6 empty] | Level II | General prediction
(4) Ratio of pool slope to riffle slope ( Sp / Srif ) | [6 empty] | Level II | General prediction
(5) Ratio of near-bank maximum depth to bankfull mean depth ( dnb / dbkf ) | [6 empty] | Level III | Detailed prediction
(6) Ratio of near-bank shear stress to bankfull shear stress ( tnb / tbkf ) | [6 empty] | Level III | Detailed prediction
(7) Velocity profiles / Isovels / Velocity gradient | [6 empty] | Level IV | Validation
Level I | -1 | Transverse and/or central bars-short and/or discontinuous……….… |  |  |  |  | …………………...….NBS = High / Very High
|  | Extensive deposition (continuous, cross-channel)……………..……………...……. | [5 empty] | ………………....NBS = Extreme
|  | Chute cutoffs, down-valley meander migration, converging flow…………………… | [5 empty] | ………………….….NBS = Extreme
Level II | -2 | Radius of Curvature Rc (ft) | Bankfull Width Wbkf (ft) | Ratio Rc / Wbkf | Near-Bank Stress (NBS)
| -3 | Pool Slope Sp | Average Slope S | Ratio Sp / S | Near-Bank Stress (NBS) |  | Method
Dominant
Near-Bank Stress
| -4 | Pool Slope Sp | Riffle Slope Srif | Ratio Sp / Srif | Near-Bank Stress (NBS)
Level III | -5 | Near-Bank Max Depth dnb (ft) | Mean Depth dbkf (ft) | Ratio dnb / dbkf | Near-Bank Stress (NBS)
| -6 | Near-Bank Max Depth dnb (ft) | Near-Bank Slope Snb | Near-Bank Shear Stress tnb ( lb/ft2 ) | Mean Depth dbkf (ft) | Average Slope S | Bankfull Shear Stress tbkf ( lb/ft2 ) | Ratio tnb / tbkf | Near-Bank Stress (NBS)
Level IV | -7 | Velocity Gradient ( ft / sec / ft ) |  | Near-Bank Stress (NBS)
Converting Values to a Near-Bank Stress (NBS) Rating
Near-Bank Stress (NBS) ratings |  |  | Method number
|  |  | -1 | -2 | -3 | -4 | -5 | -6 | -7
Very Low |  |  | N / A | > 3.00 | < 0.20 | < 0.40 | < 1.00 | < 0.80 | < 0.50
Low |  |  | N / A | 2.21 – 3.00 | 0.20 – 0.40 | 0.41 – 0.60 | 1.00 – 1.50 | 0.80 – 1.05 | 0.50 – 1.00
Moderate |  |  | N / A | 2.01 – 2.20 | 0.41 – 0.60 | 0.61 – 0.80 | 1.51 – 1.80 | 1.06 – 1.14 | 1.01 – 1.60
High |  |  | See | 1.81 – 2.00 | 0.61 – 0.80 | 0.81 – 1.00 | 1.81 – 2.50 | 1.15 – 1.19 | 1.61 – 2.00
Very High |  |  | -1 | 1.50 – 1.80 | 0.81 – 1.00 | 1.01 – 1.20 | 2.51 – 3.00 | 1.20 – 1.60 | 2.01 – 2.40
Extreme |  |  | Above | < 1.50 | > 1.00 | > 1.20 | > 3.00 | > 1.60 | > 2.40
Overall Near-Bank Stress (NBS) rating

## BK # 119 - BEHI
Only enter data in green highlighted cells. All others have equations
BANK EROSION HAZARD INDEX
Stream: | [6 empty] | Observer(s): |  | Data: |  |  | QA/QC: | Total Score:
Reach: | [6 empty] | Comments:
Location: | [6 empty] | Bank Length | [5 empty] | Total Score Values: | Very Low | Low | Moderate | High | Very High | Extreme
Date: | [13 empty] | 5-10 | 10-20 | 20-30 | 30-40 | 40-45 | 45-50
Erodibility Variables | [9 empty] | Erodibility Variables | Bank Erosion Potential
Bank Height / Bankfull Height Ratio | [13 empty] | Very Low | Low | Moderate | High | Very High | Extreme
Bank Height |  | Bankfull Height |  | Value | Index | Bank Erosion Potental |  | Notes
[11 empty] | Bank Height / Bankfull Height |  | Value | 1.00-1.10 | 1.11-1.19 | 1.20-1.50 | 1.60-2.00 | 2.10-2.80 | >2.80
Root Depth / Bank Height Ratio | [12 empty] | Index | 1.0-1.9 | 2.0-3.9 | 4.0-5.9 | 6.0-7.9 | 8.0-9.0 | 10
Root Depth |  | Bank Height |  | Value | Index | Bank Erosion Potental |  | Notes |  |  | Root Depth / Bank Height |  | Value | 1.00-0.90 | 0.89-0.50 | 0.49-0.30 | 0.29-0.15 | 0.14-0.05 | <0.05
[13 empty] | Index | 1.0-1.9 | 2.0-3.9 | 4.0-5.9 | 6.0-7.9 | 8.0-9.0 | 10
Weighted Root Density | [10 empty] | Weighted Root Density |  | Value | 100-80 | 79-55 | 54-30 | 29-15 | 14-5 | <5
Root Density (%) |  | Root Depth / Bank Height |  | Value | Index | Bank Erosion Potental |  | Notes |  |  |  |  | Index | 1.0-1.9 | 2.0-3.9 | 4.0-5.9 | 6.0-7.9 | 8.0-9.0 | 10
[11 empty] | Bank Angle |  | Value | 0-20 | 21-60 | 61-80 | 81-90 | 91-119 | >119
[13 empty] | Index | 1.0-1.9 | 2.0-3.9 | 4.0-5.9 | 6.0-7.9 | 8.0-9.0 | 10
Bank Angle | [10 empty] | Surface Protection |  | Value | 100-80 | 79-55 | 54-30 | 29-15 | 14-10 | <10
Bank Angle ( o ) |  |  |  |  | Index | Bank Erosion Potental |  | Notes |  |  |  |  | Index | 1.0-1.9 | 2.0-3.9 | 4.0-5.9 | 6.0-7.9 | 8.0-9.0 | 10
Adjustments
Surface Protection | [9 empty] | Bank Material | Bedrock |  | Bedrock banks have a very low erosion potential.
Surface Protection (%) |  |  |  |  | Index | Bank Erosion Potental |  | Notes |  |  | Boulders |  | Boulder banks have a low erosion potential.
[11 empty] | Cobble |  | Substract 10 points. No adjustment if sand/gravel compose greater than 50% of bank.
[11 empty] | Clay/Silt Loam |  | Add 5 points.
[5 empty] | Adjustment |  |  | Notes |  |  | Gravel |  | Add 5-10 points depending on percentage of bank material composed of sand.
Bank Materials | [10 empty] | Sand |  | Add 10 points.
[5 empty] | Adjustment |  |  | Notes |  |  | Silt / Clay |  | No adjustment.
Bank Stratification | [10 empty] | Stratification
TOTAL SCORE | [10 empty] | Add 5-10 points depending on position of unstable layers in relation to bankfull stage.
Bank Profile
Horizontal Distance | Vertical Height |  | Notes
Bankfull
Horizontal Distance | Vertical Height |  | Notes
Note on AE4: Enter initials of person who entered the data
Note on AQ10: Chris: Josh (Wildland Hydrology, Inc.) said to use the upper values as the category delineations
Note on AT10: Chris: Josh (Wildland Hydrology, Inc.) said to use the upper values as the category delineations
Note on AW10: Chris: Josh (Wildland Hydrology, Inc.) said to use the upper values as the category delineations
Note on AZ10: Chris: Josh (Wildland Hydrology, Inc.) said to use the upper values as the category delineations
Note on BC10: Chris: Josh (Wildland Hydrology, Inc.) said to use the upper values as the category delineations
Note on BF10: Chris: Josh (Wildland Hydrology, Inc.) said to use the upper values as the category delineations

## BK # 119 - NBS
Only enter data in green highlighted cells. All others have equations
Estimating Near-Bank Stress ( NBS ) | [9 empty] | NOTE: Cells with Text & Formulas are Locked; To Unlock Cells, Unprotect Sheet under "Tools" & "Protection"
Stream: |  |  |  |  | Location:
Station: |  |  |  |  | Stream Type: |  |  | Valley Type:
Observers: | [7 empty] | Date:
Methods for Estimating Near-Bank Stress (NBS)
(1) Channel pattern, transverse bar or split channel/central bar creating NBS | [6 empty] | Level I | Reconaissance
(2) Ratio of radius of curvature to bankfull width ( Rc / Wbkf ) | [6 empty] | Level II | General prediction
(3) Ratio of pool slope to average water surface slope ( Sp / S ) | [6 empty] | Level II | General prediction
(4) Ratio of pool slope to riffle slope ( Sp / Srif ) | [6 empty] | Level II | General prediction
(5) Ratio of near-bank maximum depth to bankfull mean depth ( dnb / dbkf ) | [6 empty] | Level III | Detailed prediction
(6) Ratio of near-bank shear stress to bankfull shear stress ( tnb / tbkf ) | [6 empty] | Level III | Detailed prediction
(7) Velocity profiles / Isovels / Velocity gradient | [6 empty] | Level IV | Validation
Level I | -1 | Transverse and/or central bars-short and/or discontinuous……….… |  |  |  |  | …………………...….NBS = High / Very High
|  | Extensive deposition (continuous, cross-channel)……………..……………...……. | [5 empty] | ………………....NBS = Extreme
|  | Chute cutoffs, down-valley meander migration, converging flow…………………… | [5 empty] | ………………….….NBS = Extreme
Level II | -2 | Radius of Curvature Rc (ft) | Bankfull Width Wbkf (ft) | Ratio Rc / Wbkf | Near-Bank Stress (NBS)
| -3 | Pool Slope Sp | Average Slope S | Ratio Sp / S | Near-Bank Stress (NBS) |  | Method
Dominant
Near-Bank Stress
| -4 | Pool Slope Sp | Riffle Slope Srif | Ratio Sp / Srif | Near-Bank Stress (NBS)
Level III | -5 | Near-Bank Max Depth dnb (ft) | Mean Depth dbkf (ft) | Ratio dnb / dbkf | Near-Bank Stress (NBS)
| -6 | Near-Bank Max Depth dnb (ft) | Near-Bank Slope Snb | Near-Bank Shear Stress tnb ( lb/ft2 ) | Mean Depth dbkf (ft) | Average Slope S | Bankfull Shear Stress tbkf ( lb/ft2 ) | Ratio tnb / tbkf | Near-Bank Stress (NBS)
Level IV | -7 | Velocity Gradient ( ft / sec / ft ) |  | Near-Bank Stress (NBS)
Converting Values to a Near-Bank Stress (NBS) Rating
Near-Bank Stress (NBS) ratings |  |  | Method number
|  |  | -1 | -2 | -3 | -4 | -5 | -6 | -7
Very Low |  |  | N / A | > 3.00 | < 0.20 | < 0.40 | < 1.00 | < 0.80 | < 0.50
Low |  |  | N / A | 2.21 – 3.00 | 0.20 – 0.40 | 0.41 – 0.60 | 1.00 – 1.50 | 0.80 – 1.05 | 0.50 – 1.00
Moderate |  |  | N / A | 2.01 – 2.20 | 0.41 – 0.60 | 0.61 – 0.80 | 1.51 – 1.80 | 1.06 – 1.14 | 1.01 – 1.60
High |  |  | See | 1.81 – 2.00 | 0.61 – 0.80 | 0.81 – 1.00 | 1.81 – 2.50 | 1.15 – 1.19 | 1.61 – 2.00
Very High |  |  | -1 | 1.50 – 1.80 | 0.81 – 1.00 | 1.01 – 1.20 | 2.51 – 3.00 | 1.20 – 1.60 | 2.01 – 2.40
Extreme |  |  | Above | < 1.50 | > 1.00 | > 1.20 | > 3.00 | > 1.60 | > 2.40
Overall Near-Bank Stress (NBS) rating

## BK # 120 - BEHI
Only enter data in green highlighted cells. All others have equations
BANK EROSION HAZARD INDEX
Stream: | [6 empty] | Observer(s): |  | Data: |  |  | QA/QC: | Total Score:
Reach: | [6 empty] | Comments:
Location: | [6 empty] | Bank Length | [5 empty] | Total Score Values: | Very Low | Low | Moderate | High | Very High | Extreme
Date: | [13 empty] | 5-10 | 10-20 | 20-30 | 30-40 | 40-45 | 45-50
Erodibility Variables | [9 empty] | Erodibility Variables | Bank Erosion Potential
Bank Height / Bankfull Height Ratio | [13 empty] | Very Low | Low | Moderate | High | Very High | Extreme
Bank Height |  | Bankfull Height |  | Value | Index | Bank Erosion Potental |  | Notes
[11 empty] | Bank Height / Bankfull Height |  | Value | 1.00-1.10 | 1.11-1.19 | 1.20-1.50 | 1.60-2.00 | 2.10-2.80 | >2.80
Root Depth / Bank Height Ratio | [12 empty] | Index | 1.0-1.9 | 2.0-3.9 | 4.0-5.9 | 6.0-7.9 | 8.0-9.0 | 10
Root Depth |  | Bank Height |  | Value | Index | Bank Erosion Potental |  | Notes |  |  | Root Depth / Bank Height |  | Value | 1.00-0.90 | 0.89-0.50 | 0.49-0.30 | 0.29-0.15 | 0.14-0.05 | <0.05
[13 empty] | Index | 1.0-1.9 | 2.0-3.9 | 4.0-5.9 | 6.0-7.9 | 8.0-9.0 | 10
Weighted Root Density | [10 empty] | Weighted Root Density |  | Value | 100-80 | 79-55 | 54-30 | 29-15 | 14-5 | <5
Root Density (%) |  | Root Depth / Bank Height |  | Value | Index | Bank Erosion Potental |  | Notes |  |  |  |  | Index | 1.0-1.9 | 2.0-3.9 | 4.0-5.9 | 6.0-7.9 | 8.0-9.0 | 10
[11 empty] | Bank Angle |  | Value | 0-20 | 21-60 | 61-80 | 81-90 | 91-119 | >119
[13 empty] | Index | 1.0-1.9 | 2.0-3.9 | 4.0-5.9 | 6.0-7.9 | 8.0-9.0 | 10
Bank Angle | [10 empty] | Surface Protection |  | Value | 100-80 | 79-55 | 54-30 | 29-15 | 14-10 | <10
Bank Angle ( o ) |  |  |  |  | Index | Bank Erosion Potental |  | Notes |  |  |  |  | Index | 1.0-1.9 | 2.0-3.9 | 4.0-5.9 | 6.0-7.9 | 8.0-9.0 | 10
Adjustments
Surface Protection | [9 empty] | Bank Material | Bedrock |  | Bedrock banks have a very low erosion potential.
Surface Protection (%) |  |  |  |  | Index | Bank Erosion Potental |  | Notes |  |  | Boulders |  | Boulder banks have a low erosion potential.
[11 empty] | Cobble |  | Substract 10 points. No adjustment if sand/gravel compose greater than 50% of bank.
[11 empty] | Clay/Silt Loam |  | Add 5 points.
[5 empty] | Adjustment |  |  | Notes |  |  | Gravel |  | Add 5-10 points depending on percentage of bank material composed of sand.
Bank Materials | [10 empty] | Sand |  | Add 10 points.
[5 empty] | Adjustment |  |  | Notes |  |  | Silt / Clay |  | No adjustment.
Bank Stratification | [10 empty] | Stratification
TOTAL SCORE | [10 empty] | Add 5-10 points depending on position of unstable layers in relation to bankfull stage.
Bank Profile
Horizontal Distance | Vertical Height |  | Notes
Bankfull
Horizontal Distance | Vertical Height |  | Notes
Note on AE4: Enter initials of person who entered the data
Note on AQ10: Chris: Josh (Wildland Hydrology, Inc.) said to use the upper values as the category delineations
Note on AT10: Chris: Josh (Wildland Hydrology, Inc.) said to use the upper values as the category delineations
Note on AW10: Chris: Josh (Wildland Hydrology, Inc.) said to use the upper values as the category delineations
Note on AZ10: Chris: Josh (Wildland Hydrology, Inc.) said to use the upper values as the category delineations
Note on BC10: Chris: Josh (Wildland Hydrology, Inc.) said to use the upper values as the category delineations
Note on BF10: Chris: Josh (Wildland Hydrology, Inc.) said to use the upper values as the category delineations

## BK # 120 - NBS
Only enter data in green highlighted cells. All others have equations
Estimating Near-Bank Stress ( NBS ) | [9 empty] | NOTE: Cells with Text & Formulas are Locked; To Unlock Cells, Unprotect Sheet under "Tools" & "Protection"
Stream: |  |  |  |  | Location:
Station: |  |  |  |  | Stream Type: |  |  | Valley Type:
Observers: | [7 empty] | Date:
Methods for Estimating Near-Bank Stress (NBS)
(1) Channel pattern, transverse bar or split channel/central bar creating NBS | [6 empty] | Level I | Reconaissance
(2) Ratio of radius of curvature to bankfull width ( Rc / Wbkf ) | [6 empty] | Level II | General prediction
(3) Ratio of pool slope to average water surface slope ( Sp / S ) | [6 empty] | Level II | General prediction
(4) Ratio of pool slope to riffle slope ( Sp / Srif ) | [6 empty] | Level II | General prediction
(5) Ratio of near-bank maximum depth to bankfull mean depth ( dnb / dbkf ) | [6 empty] | Level III | Detailed prediction
(6) Ratio of near-bank shear stress to bankfull shear stress ( tnb / tbkf ) | [6 empty] | Level III | Detailed prediction
(7) Velocity profiles / Isovels / Velocity gradient | [6 empty] | Level IV | Validation
Level I | -1 | Transverse and/or central bars-short and/or discontinuous……….… |  |  |  |  | …………………...….NBS = High / Very High
|  | Extensive deposition (continuous, cross-channel)……………..……………...……. | [5 empty] | ………………....NBS = Extreme
|  | Chute cutoffs, down-valley meander migration, converging flow…………………… | [5 empty] | ………………….….NBS = Extreme
Level II | -2 | Radius of Curvature Rc (ft) | Bankfull Width Wbkf (ft) | Ratio Rc / Wbkf | Near-Bank Stress (NBS)
| -3 | Pool Slope Sp | Average Slope S | Ratio Sp / S | Near-Bank Stress (NBS) |  | Method
Dominant
Near-Bank Stress
| -4 | Pool Slope Sp | Riffle Slope Srif | Ratio Sp / Srif | Near-Bank Stress (NBS)
Level III | -5 | Near-Bank Max Depth dnb (ft) | Mean Depth dbkf (ft) | Ratio dnb / dbkf | Near-Bank Stress (NBS)
| -6 | Near-Bank Max Depth dnb (ft) | Near-Bank Slope Snb | Near-Bank Shear Stress tnb ( lb/ft2 ) | Mean Depth dbkf (ft) | Average Slope S | Bankfull Shear Stress tbkf ( lb/ft2 ) | Ratio tnb / tbkf | Near-Bank Stress (NBS)
Level IV | -7 | Velocity Gradient ( ft / sec / ft ) |  | Near-Bank Stress (NBS)
Converting Values to a Near-Bank Stress (NBS) Rating
Near-Bank Stress (NBS) ratings |  |  | Method number
|  |  | -1 | -2 | -3 | -4 | -5 | -6 | -7
Very Low |  |  | N / A | > 3.00 | < 0.20 | < 0.40 | < 1.00 | < 0.80 | < 0.50
Low |  |  | N / A | 2.21 – 3.00 | 0.20 – 0.40 | 0.41 – 0.60 | 1.00 – 1.50 | 0.80 – 1.05 | 0.50 – 1.00
Moderate |  |  | N / A | 2.01 – 2.20 | 0.41 – 0.60 | 0.61 – 0.80 | 1.51 – 1.80 | 1.06 – 1.14 | 1.01 – 1.60
High |  |  | See | 1.81 – 2.00 | 0.61 – 0.80 | 0.81 – 1.00 | 1.81 – 2.50 | 1.15 – 1.19 | 1.61 – 2.00
Very High |  |  | -1 | 1.50 – 1.80 | 0.81 – 1.00 | 1.01 – 1.20 | 2.51 – 3.00 | 1.20 – 1.60 | 2.01 – 2.40
Extreme |  |  | Above | < 1.50 | > 1.00 | > 1.20 | > 3.00 | > 1.60 | > 2.40
Overall Near-Bank Stress (NBS) rating

## BK # 121 - BEHI
Only enter data in green highlighted cells. All others have equations
BANK EROSION HAZARD INDEX
Stream: | [6 empty] | Observer(s): |  | Data: |  |  | QA/QC: | Total Score:
Reach: | [6 empty] | Comments:
Location: | [6 empty] | Bank Length | [5 empty] | Total Score Values: | Very Low | Low | Moderate | High | Very High | Extreme
Date: | [13 empty] | 5-10 | 10-20 | 20-30 | 30-40 | 40-45 | 45-50
Erodibility Variables | [9 empty] | Erodibility Variables | Bank Erosion Potential
Bank Height / Bankfull Height Ratio | [13 empty] | Very Low | Low | Moderate | High | Very High | Extreme
Bank Height |  | Bankfull Height |  | Value | Index | Bank Erosion Potental |  | Notes
[11 empty] | Bank Height / Bankfull Height |  | Value | 1.00-1.10 | 1.11-1.19 | 1.20-1.50 | 1.60-2.00 | 2.10-2.80 | >2.80
Root Depth / Bank Height Ratio | [12 empty] | Index | 1.0-1.9 | 2.0-3.9 | 4.0-5.9 | 6.0-7.9 | 8.0-9.0 | 10
Root Depth |  | Bank Height |  | Value | Index | Bank Erosion Potental |  | Notes |  |  | Root Depth / Bank Height |  | Value | 1.00-0.90 | 0.89-0.50 | 0.49-0.30 | 0.29-0.15 | 0.14-0.05 | <0.05
[13 empty] | Index | 1.0-1.9 | 2.0-3.9 | 4.0-5.9 | 6.0-7.9 | 8.0-9.0 | 10
Weighted Root Density | [10 empty] | Weighted Root Density |  | Value | 100-80 | 79-55 | 54-30 | 29-15 | 14-5 | <5
Root Density (%) |  | Root Depth / Bank Height |  | Value | Index | Bank Erosion Potental |  | Notes |  |  |  |  | Index | 1.0-1.9 | 2.0-3.9 | 4.0-5.9 | 6.0-7.9 | 8.0-9.0 | 10
[11 empty] | Bank Angle |  | Value | 0-20 | 21-60 | 61-80 | 81-90 | 91-119 | >119
[13 empty] | Index | 1.0-1.9 | 2.0-3.9 | 4.0-5.9 | 6.0-7.9 | 8.0-9.0 | 10
Bank Angle | [10 empty] | Surface Protection |  | Value | 100-80 | 79-55 | 54-30 | 29-15 | 14-10 | <10
Bank Angle ( o ) |  |  |  |  | Index | Bank Erosion Potental |  | Notes |  |  |  |  | Index | 1.0-1.9 | 2.0-3.9 | 4.0-5.9 | 6.0-7.9 | 8.0-9.0 | 10
Adjustments
Surface Protection | [9 empty] | Bank Material | Bedrock |  | Bedrock banks have a very low erosion potential.
Surface Protection (%) |  |  |  |  | Index | Bank Erosion Potental |  | Notes |  |  | Boulders |  | Boulder banks have a low erosion potential.
[11 empty] | Cobble |  | Substract 10 points. No adjustment if sand/gravel compose greater than 50% of bank.
[11 empty] | Clay/Silt Loam |  | Add 5 points.
[5 empty] | Adjustment |  |  | Notes |  |  | Gravel |  | Add 5-10 points depending on percentage of bank material composed of sand.
Bank Materials | [10 empty] | Sand |  | Add 10 points.
[5 empty] | Adjustment |  |  | Notes |  |  | Silt / Clay |  | No adjustment.
Bank Stratification | [10 empty] | Stratification
TOTAL SCORE | [10 empty] | Add 5-10 points depending on position of unstable layers in relation to bankfull stage.
Bank Profile
Horizontal Distance | Vertical Height |  | Notes
Bankfull
Horizontal Distance | Vertical Height |  | Notes
Note on AE4: Enter initials of person who entered the data
Note on AQ10: Chris: Josh (Wildland Hydrology, Inc.) said to use the upper values as the category delineations
Note on AT10: Chris: Josh (Wildland Hydrology, Inc.) said to use the upper values as the category delineations
Note on AW10: Chris: Josh (Wildland Hydrology, Inc.) said to use the upper values as the category delineations
Note on AZ10: Chris: Josh (Wildland Hydrology, Inc.) said to use the upper values as the category delineations
Note on BC10: Chris: Josh (Wildland Hydrology, Inc.) said to use the upper values as the category delineations
Note on BF10: Chris: Josh (Wildland Hydrology, Inc.) said to use the upper values as the category delineations

## BK # 121 - NBS
Only enter data in green highlighted cells. All others have equations
Estimating Near-Bank Stress ( NBS ) | [9 empty] | NOTE: Cells with Text & Formulas are Locked; To Unlock Cells, Unprotect Sheet under "Tools" & "Protection"
Stream: |  |  |  |  | Location:
Station: |  |  |  |  | Stream Type: |  |  | Valley Type:
Observers: | [7 empty] | Date:
Methods for Estimating Near-Bank Stress (NBS)
(1) Channel pattern, transverse bar or split channel/central bar creating NBS | [6 empty] | Level I | Reconaissance
(2) Ratio of radius of curvature to bankfull width ( Rc / Wbkf ) | [6 empty] | Level II | General prediction
(3) Ratio of pool slope to average water surface slope ( Sp / S ) | [6 empty] | Level II | General prediction
(4) Ratio of pool slope to riffle slope ( Sp / Srif ) | [6 empty] | Level II | General prediction
(5) Ratio of near-bank maximum depth to bankfull mean depth ( dnb / dbkf ) | [6 empty] | Level III | Detailed prediction
(6) Ratio of near-bank shear stress to bankfull shear stress ( tnb / tbkf ) | [6 empty] | Level III | Detailed prediction
(7) Velocity profiles / Isovels / Velocity gradient | [6 empty] | Level IV | Validation
Level I | -1 | Transverse and/or central bars-short and/or discontinuous……….… |  |  |  |  | …………………...….NBS = High / Very High
|  | Extensive deposition (continuous, cross-channel)……………..……………...……. | [5 empty] | ………………....NBS = Extreme
|  | Chute cutoffs, down-valley meander migration, converging flow…………………… | [5 empty] | ………………….….NBS = Extreme
Level II | -2 | Radius of Curvature Rc (ft) | Bankfull Width Wbkf (ft) | Ratio Rc / Wbkf | Near-Bank Stress (NBS)
| -3 | Pool Slope Sp | Average Slope S | Ratio Sp / S | Near-Bank Stress (NBS) |  | Method
Dominant
Near-Bank Stress
| -4 | Pool Slope Sp | Riffle Slope Srif | Ratio Sp / Srif | Near-Bank Stress (NBS)
Level III | -5 | Near-Bank Max Depth dnb (ft) | Mean Depth dbkf (ft) | Ratio dnb / dbkf | Near-Bank Stress (NBS)
| -6 | Near-Bank Max Depth dnb (ft) | Near-Bank Slope Snb | Near-Bank Shear Stress tnb ( lb/ft2 ) | Mean Depth dbkf (ft) | Average Slope S | Bankfull Shear Stress tbkf ( lb/ft2 ) | Ratio tnb / tbkf | Near-Bank Stress (NBS)
Level IV | -7 | Velocity Gradient ( ft / sec / ft ) |  | Near-Bank Stress (NBS)
Converting Values to a Near-Bank Stress (NBS) Rating
Near-Bank Stress (NBS) ratings |  |  | Method number
|  |  | -1 | -2 | -3 | -4 | -5 | -6 | -7
Very Low |  |  | N / A | > 3.00 | < 0.20 | < 0.40 | < 1.00 | < 0.80 | < 0.50
Low |  |  | N / A | 2.21 – 3.00 | 0.20 – 0.40 | 0.41 – 0.60 | 1.00 – 1.50 | 0.80 – 1.05 | 0.50 – 1.00
Moderate |  |  | N / A | 2.01 – 2.20 | 0.41 – 0.60 | 0.61 – 0.80 | 1.51 – 1.80 | 1.06 – 1.14 | 1.01 – 1.60
High |  |  | See | 1.81 – 2.00 | 0.61 – 0.80 | 0.81 – 1.00 | 1.81 – 2.50 | 1.15 – 1.19 | 1.61 – 2.00
Very High |  |  | -1 | 1.50 – 1.80 | 0.81 – 1.00 | 1.01 – 1.20 | 2.51 – 3.00 | 1.20 – 1.60 | 2.01 – 2.40
Extreme |  |  | Above | < 1.50 | > 1.00 | > 1.20 | > 3.00 | > 1.60 | > 2.40
Overall Near-Bank Stress (NBS) rating

## BK # 122 - BEHI
Only enter data in green highlighted cells. All others have equations
BANK EROSION HAZARD INDEX
Stream: | [6 empty] | Observer(s): |  | Data: |  |  | QA/QC: | Total Score:
Reach: | [6 empty] | Comments:
Location: | [6 empty] | Bank Length | [5 empty] | Total Score Values: | Very Low | Low | Moderate | High | Very High | Extreme
Date: | [13 empty] | 5-10 | 10-20 | 20-30 | 30-40 | 40-45 | 45-50
Erodibility Variables | [9 empty] | Erodibility Variables | Bank Erosion Potential
Bank Height / Bankfull Height Ratio | [13 empty] | Very Low | Low | Moderate | High | Very High | Extreme
Bank Height |  | Bankfull Height |  | Value | Index | Bank Erosion Potental |  | Notes
[11 empty] | Bank Height / Bankfull Height |  | Value | 1.00-1.10 | 1.11-1.19 | 1.20-1.50 | 1.60-2.00 | 2.10-2.80 | >2.80
Root Depth / Bank Height Ratio | [12 empty] | Index | 1.0-1.9 | 2.0-3.9 | 4.0-5.9 | 6.0-7.9 | 8.0-9.0 | 10
Root Depth |  | Bank Height |  | Value | Index | Bank Erosion Potental |  | Notes |  |  | Root Depth / Bank Height |  | Value | 1.00-0.90 | 0.89-0.50 | 0.49-0.30 | 0.29-0.15 | 0.14-0.05 | <0.05
[13 empty] | Index | 1.0-1.9 | 2.0-3.9 | 4.0-5.9 | 6.0-7.9 | 8.0-9.0 | 10
Weighted Root Density | [10 empty] | Weighted Root Density |  | Value | 100-80 | 79-55 | 54-30 | 29-15 | 14-5 | <5
Root Density (%) |  | Root Depth / Bank Height |  | Value | Index | Bank Erosion Potental |  | Notes |  |  |  |  | Index | 1.0-1.9 | 2.0-3.9 | 4.0-5.9 | 6.0-7.9 | 8.0-9.0 | 10
[11 empty] | Bank Angle |  | Value | 0-20 | 21-60 | 61-80 | 81-90 | 91-119 | >119
[13 empty] | Index | 1.0-1.9 | 2.0-3.9 | 4.0-5.9 | 6.0-7.9 | 8.0-9.0 | 10
Bank Angle | [10 empty] | Surface Protection |  | Value | 100-80 | 79-55 | 54-30 | 29-15 | 14-10 | <10
Bank Angle ( o ) |  |  |  |  | Index | Bank Erosion Potental |  | Notes |  |  |  |  | Index | 1.0-1.9 | 2.0-3.9 | 4.0-5.9 | 6.0-7.9 | 8.0-9.0 | 10
Adjustments
Surface Protection | [9 empty] | Bank Material | Bedrock |  | Bedrock banks have a very low erosion potential.
Surface Protection (%) |  |  |  |  | Index | Bank Erosion Potental |  | Notes |  |  | Boulders |  | Boulder banks have a low erosion potential.
[11 empty] | Cobble |  | Substract 10 points. No adjustment if sand/gravel compose greater than 50% of bank.
[11 empty] | Clay/Silt Loam |  | Add 5 points.
[5 empty] | Adjustment |  |  | Notes |  |  | Gravel |  | Add 5-10 points depending on percentage of bank material composed of sand.
Bank Materials | [10 empty] | Sand |  | Add 10 points.
[5 empty] | Adjustment |  |  | Notes |  |  | Silt / Clay |  | No adjustment.
Bank Stratification | [10 empty] | Stratification
TOTAL SCORE | [10 empty] | Add 5-10 points depending on position of unstable layers in relation to bankfull stage.
Bank Profile
Horizontal Distance | Vertical Height |  | Notes
Bankfull
Horizontal Distance | Vertical Height |  | Notes
Note on AE4: Enter initials of person who entered the data
Note on AQ10: Chris: Josh (Wildland Hydrology, Inc.) said to use the upper values as the category delineations
Note on AT10: Chris: Josh (Wildland Hydrology, Inc.) said to use the upper values as the category delineations
Note on AW10: Chris: Josh (Wildland Hydrology, Inc.) said to use the upper values as the category delineations
Note on AZ10: Chris: Josh (Wildland Hydrology, Inc.) said to use the upper values as the category delineations
Note on BC10: Chris: Josh (Wildland Hydrology, Inc.) said to use the upper values as the category delineations
Note on BF10: Chris: Josh (Wildland Hydrology, Inc.) said to use the upper values as the category delineations

## BK # 122 - NBS
Only enter data in green highlighted cells. All others have equations
Estimating Near-Bank Stress ( NBS ) | [9 empty] | NOTE: Cells with Text & Formulas are Locked; To Unlock Cells, Unprotect Sheet under "Tools" & "Protection"
Stream: |  |  |  |  | Location:
Station: |  |  |  |  | Stream Type: |  |  | Valley Type:
Observers: | [7 empty] | Date:
Methods for Estimating Near-Bank Stress (NBS)
(1) Channel pattern, transverse bar or split channel/central bar creating NBS | [6 empty] | Level I | Reconaissance
(2) Ratio of radius of curvature to bankfull width ( Rc / Wbkf ) | [6 empty] | Level II | General prediction
(3) Ratio of pool slope to average water surface slope ( Sp / S ) | [6 empty] | Level II | General prediction
(4) Ratio of pool slope to riffle slope ( Sp / Srif ) | [6 empty] | Level II | General prediction
(5) Ratio of near-bank maximum depth to bankfull mean depth ( dnb / dbkf ) | [6 empty] | Level III | Detailed prediction
(6) Ratio of near-bank shear stress to bankfull shear stress ( tnb / tbkf ) | [6 empty] | Level III | Detailed prediction
(7) Velocity profiles / Isovels / Velocity gradient | [6 empty] | Level IV | Validation
Level I | -1 | Transverse and/or central bars-short and/or discontinuous……….… |  |  |  |  | …………………...….NBS = High / Very High
|  | Extensive deposition (continuous, cross-channel)……………..……………...……. | [5 empty] | ………………....NBS = Extreme
|  | Chute cutoffs, down-valley meander migration, converging flow…………………… | [5 empty] | ………………….….NBS = Extreme
Level II | -2 | Radius of Curvature Rc (ft) | Bankfull Width Wbkf (ft) | Ratio Rc / Wbkf | Near-Bank Stress (NBS)
| -3 | Pool Slope Sp | Average Slope S | Ratio Sp / S | Near-Bank Stress (NBS) |  | Method
Dominant
Near-Bank Stress
| -4 | Pool Slope Sp | Riffle Slope Srif | Ratio Sp / Srif | Near-Bank Stress (NBS)
Level III | -5 | Near-Bank Max Depth dnb (ft) | Mean Depth dbkf (ft) | Ratio dnb / dbkf | Near-Bank Stress (NBS)
| -6 | Near-Bank Max Depth dnb (ft) | Near-Bank Slope Snb | Near-Bank Shear Stress tnb ( lb/ft2 ) | Mean Depth dbkf (ft) | Average Slope S | Bankfull Shear Stress tbkf ( lb/ft2 ) | Ratio tnb / tbkf | Near-Bank Stress (NBS)
Level IV | -7 | Velocity Gradient ( ft / sec / ft ) |  | Near-Bank Stress (NBS)
Converting Values to a Near-Bank Stress (NBS) Rating
Near-Bank Stress (NBS) ratings |  |  | Method number
|  |  | -1 | -2 | -3 | -4 | -5 | -6 | -7
Very Low |  |  | N / A | > 3.00 | < 0.20 | < 0.40 | < 1.00 | < 0.80 | < 0.50
Low |  |  | N / A | 2.21 – 3.00 | 0.20 – 0.40 | 0.41 – 0.60 | 1.00 – 1.50 | 0.80 – 1.05 | 0.50 – 1.00
Moderate |  |  | N / A | 2.01 – 2.20 | 0.41 – 0.60 | 0.61 – 0.80 | 1.51 – 1.80 | 1.06 – 1.14 | 1.01 – 1.60
High |  |  | See | 1.81 – 2.00 | 0.61 – 0.80 | 0.81 – 1.00 | 1.81 – 2.50 | 1.15 – 1.19 | 1.61 – 2.00
Very High |  |  | -1 | 1.50 – 1.80 | 0.81 – 1.00 | 1.01 – 1.20 | 2.51 – 3.00 | 1.20 – 1.60 | 2.01 – 2.40
Extreme |  |  | Above | < 1.50 | > 1.00 | > 1.20 | > 3.00 | > 1.60 | > 2.40
Overall Near-Bank Stress (NBS) rating

## BK # 123 - BEHI
Only enter data in green highlighted cells. All others have equations
BANK EROSION HAZARD INDEX
Stream: | [6 empty] | Observer(s): |  | Data: |  |  | QA/QC: | Total Score:
Reach: | [6 empty] | Comments:
Location: | [6 empty] | Bank Length | [5 empty] | Total Score Values: | Very Low | Low | Moderate | High | Very High | Extreme
Date: | [13 empty] | 5-10 | 10-20 | 20-30 | 30-40 | 40-45 | 45-50
Erodibility Variables | [9 empty] | Erodibility Variables | Bank Erosion Potential
Bank Height / Bankfull Height Ratio | [13 empty] | Very Low | Low | Moderate | High | Very High | Extreme
Bank Height |  | Bankfull Height |  | Value | Index | Bank Erosion Potental |  | Notes
[11 empty] | Bank Height / Bankfull Height |  | Value | 1.00-1.10 | 1.11-1.19 | 1.20-1.50 | 1.60-2.00 | 2.10-2.80 | >2.80
Root Depth / Bank Height Ratio | [12 empty] | Index | 1.0-1.9 | 2.0-3.9 | 4.0-5.9 | 6.0-7.9 | 8.0-9.0 | 10
Root Depth |  | Bank Height |  | Value | Index | Bank Erosion Potental |  | Notes |  |  | Root Depth / Bank Height |  | Value | 1.00-0.90 | 0.89-0.50 | 0.49-0.30 | 0.29-0.15 | 0.14-0.05 | <0.05
[13 empty] | Index | 1.0-1.9 | 2.0-3.9 | 4.0-5.9 | 6.0-7.9 | 8.0-9.0 | 10
Weighted Root Density | [10 empty] | Weighted Root Density |  | Value | 100-80 | 79-55 | 54-30 | 29-15 | 14-5 | <5
Root Density (%) |  | Root Depth / Bank Height |  | Value | Index | Bank Erosion Potental |  | Notes |  |  |  |  | Index | 1.0-1.9 | 2.0-3.9 | 4.0-5.9 | 6.0-7.9 | 8.0-9.0 | 10
[11 empty] | Bank Angle |  | Value | 0-20 | 21-60 | 61-80 | 81-90 | 91-119 | >119
[13 empty] | Index | 1.0-1.9 | 2.0-3.9 | 4.0-5.9 | 6.0-7.9 | 8.0-9.0 | 10
Bank Angle | [10 empty] | Surface Protection |  | Value | 100-80 | 79-55 | 54-30 | 29-15 | 14-10 | <10
Bank Angle ( o ) |  |  |  |  | Index | Bank Erosion Potental |  | Notes |  |  |  |  | Index | 1.0-1.9 | 2.0-3.9 | 4.0-5.9 | 6.0-7.9 | 8.0-9.0 | 10
Adjustments
Surface Protection | [9 empty] | Bank Material | Bedrock |  | Bedrock banks have a very low erosion potential.
Surface Protection (%) |  |  |  |  | Index | Bank Erosion Potental |  | Notes |  |  | Boulders |  | Boulder banks have a low erosion potential.
[11 empty] | Cobble |  | Substract 10 points. No adjustment if sand/gravel compose greater than 50% of bank.
[11 empty] | Clay/Silt Loam |  | Add 5 points.
[5 empty] | Adjustment |  |  | Notes |  |  | Gravel |  | Add 5-10 points depending on percentage of bank material composed of sand.
Bank Materials | [10 empty] | Sand |  | Add 10 points.
[5 empty] | Adjustment |  |  | Notes |  |  | Silt / Clay |  | No adjustment.
Bank Stratification | [10 empty] | Stratification
TOTAL SCORE | [10 empty] | Add 5-10 points depending on position of unstable layers in relation to bankfull stage.
Bank Profile
Horizontal Distance | Vertical Height |  | Notes
Bankfull
Horizontal Distance | Vertical Height |  | Notes
Note on AE4: Enter initials of person who entered the data
Note on AQ10: Chris: Josh (Wildland Hydrology, Inc.) said to use the upper values as the category delineations
Note on AT10: Chris: Josh (Wildland Hydrology, Inc.) said to use the upper values as the category delineations
Note on AW10: Chris: Josh (Wildland Hydrology, Inc.) said to use the upper values as the category delineations
Note on AZ10: Chris: Josh (Wildland Hydrology, Inc.) said to use the upper values as the category delineations
Note on BC10: Chris: Josh (Wildland Hydrology, Inc.) said to use the upper values as the category delineations
Note on BF10: Chris: Josh (Wildland Hydrology, Inc.) said to use the upper values as the category delineations

## BK # 123 - NBS
Only enter data in green highlighted cells. All others have equations
Estimating Near-Bank Stress ( NBS ) | [9 empty] | NOTE: Cells with Text & Formulas are Locked; To Unlock Cells, Unprotect Sheet under "Tools" & "Protection"
Stream: |  |  |  |  | Location:
Station: |  |  |  |  | Stream Type: |  |  | Valley Type:
Observers: | [7 empty] | Date:
Methods for Estimating Near-Bank Stress (NBS)
(1) Channel pattern, transverse bar or split channel/central bar creating NBS | [6 empty] | Level I | Reconaissance
(2) Ratio of radius of curvature to bankfull width ( Rc / Wbkf ) | [6 empty] | Level II | General prediction
(3) Ratio of pool slope to average water surface slope ( Sp / S ) | [6 empty] | Level II | General prediction
(4) Ratio of pool slope to riffle slope ( Sp / Srif ) | [6 empty] | Level II | General prediction
(5) Ratio of near-bank maximum depth to bankfull mean depth ( dnb / dbkf ) | [6 empty] | Level III | Detailed prediction
(6) Ratio of near-bank shear stress to bankfull shear stress ( tnb / tbkf ) | [6 empty] | Level III | Detailed prediction
(7) Velocity profiles / Isovels / Velocity gradient | [6 empty] | Level IV | Validation
Level I | -1 | Transverse and/or central bars-short and/or discontinuous……….… |  |  |  |  | …………………...….NBS = High / Very High
|  | Extensive deposition (continuous, cross-channel)……………..……………...……. | [5 empty] | ………………....NBS = Extreme
|  | Chute cutoffs, down-valley meander migration, converging flow…………………… | [5 empty] | ………………….….NBS = Extreme
Level II | -2 | Radius of Curvature Rc (ft) | Bankfull Width Wbkf (ft) | Ratio Rc / Wbkf | Near-Bank Stress (NBS)
| -3 | Pool Slope Sp | Average Slope S | Ratio Sp / S | Near-Bank Stress (NBS) |  | Method
Dominant
Near-Bank Stress
| -4 | Pool Slope Sp | Riffle Slope Srif | Ratio Sp / Srif | Near-Bank Stress (NBS)
Level III | -5 | Near-Bank Max Depth dnb (ft) | Mean Depth dbkf (ft) | Ratio dnb / dbkf | Near-Bank Stress (NBS)
| -6 | Near-Bank Max Depth dnb (ft) | Near-Bank Slope Snb | Near-Bank Shear Stress tnb ( lb/ft2 ) | Mean Depth dbkf (ft) | Average Slope S | Bankfull Shear Stress tbkf ( lb/ft2 ) | Ratio tnb / tbkf | Near-Bank Stress (NBS)
Level IV | -7 | Velocity Gradient ( ft / sec / ft ) |  | Near-Bank Stress (NBS)
Converting Values to a Near-Bank Stress (NBS) Rating
Near-Bank Stress (NBS) ratings |  |  | Method number
|  |  | -1 | -2 | -3 | -4 | -5 | -6 | -7
Very Low |  |  | N / A | > 3.00 | < 0.20 | < 0.40 | < 1.00 | < 0.80 | < 0.50
Low |  |  | N / A | 2.21 – 3.00 | 0.20 – 0.40 | 0.41 – 0.60 | 1.00 – 1.50 | 0.80 – 1.05 | 0.50 – 1.00
Moderate |  |  | N / A | 2.01 – 2.20 | 0.41 – 0.60 | 0.61 – 0.80 | 1.51 – 1.80 | 1.06 – 1.14 | 1.01 – 1.60
High |  |  | See | 1.81 – 2.00 | 0.61 – 0.80 | 0.81 – 1.00 | 1.81 – 2.50 | 1.15 – 1.19 | 1.61 – 2.00
Very High |  |  | -1 | 1.50 – 1.80 | 0.81 – 1.00 | 1.01 – 1.20 | 2.51 – 3.00 | 1.20 – 1.60 | 2.01 – 2.40
Extreme |  |  | Above | < 1.50 | > 1.00 | > 1.20 | > 3.00 | > 1.60 | > 2.40
Overall Near-Bank Stress (NBS) rating

## BK # 124 - BEHI
Only enter data in green highlighted cells. All others have equations
BANK EROSION HAZARD INDEX
Stream: | [6 empty] | Observer(s): |  | Data: |  |  | QA/QC: | Total Score:
Reach: | [6 empty] | Comments:
Location: | [6 empty] | Bank Length | [5 empty] | Total Score Values: | Very Low | Low | Moderate | High | Very High | Extreme
Date: | [13 empty] | 5-10 | 10-20 | 20-30 | 30-40 | 40-45 | 45-50
Erodibility Variables | [9 empty] | Erodibility Variables | Bank Erosion Potential
Bank Height / Bankfull Height Ratio | [13 empty] | Very Low | Low | Moderate | High | Very High | Extreme
Bank Height |  | Bankfull Height |  | Value | Index | Bank Erosion Potental |  | Notes
[11 empty] | Bank Height / Bankfull Height |  | Value | 1.00-1.10 | 1.11-1.19 | 1.20-1.50 | 1.60-2.00 | 2.10-2.80 | >2.80
Root Depth / Bank Height Ratio | [12 empty] | Index | 1.0-1.9 | 2.0-3.9 | 4.0-5.9 | 6.0-7.9 | 8.0-9.0 | 10
Root Depth |  | Bank Height |  | Value | Index | Bank Erosion Potental |  | Notes |  |  | Root Depth / Bank Height |  | Value | 1.00-0.90 | 0.89-0.50 | 0.49-0.30 | 0.29-0.15 | 0.14-0.05 | <0.05
[13 empty] | Index | 1.0-1.9 | 2.0-3.9 | 4.0-5.9 | 6.0-7.9 | 8.0-9.0 | 10
Weighted Root Density | [10 empty] | Weighted Root Density |  | Value | 100-80 | 79-55 | 54-30 | 29-15 | 14-5 | <5
Root Density (%) |  | Root Depth / Bank Height |  | Value | Index | Bank Erosion Potental |  | Notes |  |  |  |  | Index | 1.0-1.9 | 2.0-3.9 | 4.0-5.9 | 6.0-7.9 | 8.0-9.0 | 10
[11 empty] | Bank Angle |  | Value | 0-20 | 21-60 | 61-80 | 81-90 | 91-119 | >119
[13 empty] | Index | 1.0-1.9 | 2.0-3.9 | 4.0-5.9 | 6.0-7.9 | 8.0-9.0 | 10
Bank Angle | [10 empty] | Surface Protection |  | Value | 100-80 | 79-55 | 54-30 | 29-15 | 14-10 | <10
Bank Angle ( o ) |  |  |  |  | Index | Bank Erosion Potental |  | Notes |  |  |  |  | Index | 1.0-1.9 | 2.0-3.9 | 4.0-5.9 | 6.0-7.9 | 8.0-9.0 | 10
Adjustments
Surface Protection | [9 empty] | Bank Material | Bedrock |  | Bedrock banks have a very low erosion potential.
Surface Protection (%) |  |  |  |  | Index | Bank Erosion Potental |  | Notes |  |  | Boulders |  | Boulder banks have a low erosion potential.
[11 empty] | Cobble |  | Substract 10 points. No adjustment if sand/gravel compose greater than 50% of bank.
[11 empty] | Clay/Silt Loam |  | Add 5 points.
[5 empty] | Adjustment |  |  | Notes |  |  | Gravel |  | Add 5-10 points depending on percentage of bank material composed of sand.
Bank Materials | [10 empty] | Sand |  | Add 10 points.
[5 empty] | Adjustment |  |  | Notes |  |  | Silt / Clay |  | No adjustment.
Bank Stratification | [10 empty] | Stratification
TOTAL SCORE | [10 empty] | Add 5-10 points depending on position of unstable layers in relation to bankfull stage.
Bank Profile
Horizontal Distance | Vertical Height |  | Notes
Bankfull
Horizontal Distance | Vertical Height |  | Notes
Note on AE4: Enter initials of person who entered the data
Note on AQ10: Chris: Josh (Wildland Hydrology, Inc.) said to use the upper values as the category delineations
Note on AT10: Chris: Josh (Wildland Hydrology, Inc.) said to use the upper values as the category delineations
Note on AW10: Chris: Josh (Wildland Hydrology, Inc.) said to use the upper values as the category delineations
Note on AZ10: Chris: Josh (Wildland Hydrology, Inc.) said to use the upper values as the category delineations
Note on BC10: Chris: Josh (Wildland Hydrology, Inc.) said to use the upper values as the category delineations
Note on BF10: Chris: Josh (Wildland Hydrology, Inc.) said to use the upper values as the category delineations

## BK # 124 - NBS
Only enter data in green highlighted cells. All others have equations
Estimating Near-Bank Stress ( NBS ) | [9 empty] | NOTE: Cells with Text & Formulas are Locked; To Unlock Cells, Unprotect Sheet under "Tools" & "Protection"
Stream: |  |  |  |  | Location:
Station: |  |  |  |  | Stream Type: |  |  | Valley Type:
Observers: | [7 empty] | Date:
Methods for Estimating Near-Bank Stress (NBS)
(1) Channel pattern, transverse bar or split channel/central bar creating NBS | [6 empty] | Level I | Reconaissance
(2) Ratio of radius of curvature to bankfull width ( Rc / Wbkf ) | [6 empty] | Level II | General prediction
(3) Ratio of pool slope to average water surface slope ( Sp / S ) | [6 empty] | Level II | General prediction
(4) Ratio of pool slope to riffle slope ( Sp / Srif ) | [6 empty] | Level II | General prediction
(5) Ratio of near-bank maximum depth to bankfull mean depth ( dnb / dbkf ) | [6 empty] | Level III | Detailed prediction
(6) Ratio of near-bank shear stress to bankfull shear stress ( tnb / tbkf ) | [6 empty] | Level III | Detailed prediction
(7) Velocity profiles / Isovels / Velocity gradient | [6 empty] | Level IV | Validation
Level I | -1 | Transverse and/or central bars-short and/or discontinuous……….… |  |  |  |  | …………………...….NBS = High / Very High
|  | Extensive deposition (continuous, cross-channel)……………..……………...……. | [5 empty] | ………………....NBS = Extreme
|  | Chute cutoffs, down-valley meander migration, converging flow…………………… | [5 empty] | ………………….….NBS = Extreme
Level II | -2 | Radius of Curvature Rc (ft) | Bankfull Width Wbkf (ft) | Ratio Rc / Wbkf | Near-Bank Stress (NBS)
| -3 | Pool Slope Sp | Average Slope S | Ratio Sp / S | Near-Bank Stress (NBS) |  | Method
Dominant
Near-Bank Stress
| -4 | Pool Slope Sp | Riffle Slope Srif | Ratio Sp / Srif | Near-Bank Stress (NBS)
Level III | -5 | Near-Bank Max Depth dnb (ft) | Mean Depth dbkf (ft) | Ratio dnb / dbkf | Near-Bank Stress (NBS)
| -6 | Near-Bank Max Depth dnb (ft) | Near-Bank Slope Snb | Near-Bank Shear Stress tnb ( lb/ft2 ) | Mean Depth dbkf (ft) | Average Slope S | Bankfull Shear Stress tbkf ( lb/ft2 ) | Ratio tnb / tbkf | Near-Bank Stress (NBS)
Level IV | -7 | Velocity Gradient ( ft / sec / ft ) |  | Near-Bank Stress (NBS)
Converting Values to a Near-Bank Stress (NBS) Rating
Near-Bank Stress (NBS) ratings |  |  | Method number
|  |  | -1 | -2 | -3 | -4 | -5 | -6 | -7
Very Low |  |  | N / A | > 3.00 | < 0.20 | < 0.40 | < 1.00 | < 0.80 | < 0.50
Low |  |  | N / A | 2.21 – 3.00 | 0.20 – 0.40 | 0.41 – 0.60 | 1.00 – 1.50 | 0.80 – 1.05 | 0.50 – 1.00
Moderate |  |  | N / A | 2.01 – 2.20 | 0.41 – 0.60 | 0.61 – 0.80 | 1.51 – 1.80 | 1.06 – 1.14 | 1.01 – 1.60
High |  |  | See | 1.81 – 2.00 | 0.61 – 0.80 | 0.81 – 1.00 | 1.81 – 2.50 | 1.15 – 1.19 | 1.61 – 2.00
Very High |  |  | -1 | 1.50 – 1.80 | 0.81 – 1.00 | 1.01 – 1.20 | 2.51 – 3.00 | 1.20 – 1.60 | 2.01 – 2.40
Extreme |  |  | Above | < 1.50 | > 1.00 | > 1.20 | > 3.00 | > 1.60 | > 2.40
Overall Near-Bank Stress (NBS) rating

## BK # 125 - BEHI
Only enter data in green highlighted cells. All others have equations
BANK EROSION HAZARD INDEX
Stream: | [6 empty] | Observer(s): |  | Data: |  |  | QA/QC: | Total Score:
Reach: | [6 empty] | Comments:
Location: | [6 empty] | Bank Length | [5 empty] | Total Score Values: | Very Low | Low | Moderate | High | Very High | Extreme
Date: | [13 empty] | 5-10 | 10-20 | 20-30 | 30-40 | 40-45 | 45-50
Erodibility Variables | [9 empty] | Erodibility Variables | Bank Erosion Potential
Bank Height / Bankfull Height Ratio | [13 empty] | Very Low | Low | Moderate | High | Very High | Extreme
Bank Height |  | Bankfull Height |  | Value | Index | Bank Erosion Potental |  | Notes
[11 empty] | Bank Height / Bankfull Height |  | Value | 1.00-1.10 | 1.11-1.19 | 1.20-1.50 | 1.60-2.00 | 2.10-2.80 | >2.80
Root Depth / Bank Height Ratio | [12 empty] | Index | 1.0-1.9 | 2.0-3.9 | 4.0-5.9 | 6.0-7.9 | 8.0-9.0 | 10
Root Depth |  | Bank Height |  | Value | Index | Bank Erosion Potental |  | Notes |  |  | Root Depth / Bank Height |  | Value | 1.00-0.90 | 0.89-0.50 | 0.49-0.30 | 0.29-0.15 | 0.14-0.05 | <0.05
[13 empty] | Index | 1.0-1.9 | 2.0-3.9 | 4.0-5.9 | 6.0-7.9 | 8.0-9.0 | 10
Weighted Root Density | [10 empty] | Weighted Root Density |  | Value | 100-80 | 79-55 | 54-30 | 29-15 | 14-5 | <5
Root Density (%) |  | Root Depth / Bank Height |  | Value | Index | Bank Erosion Potental |  | Notes |  |  |  |  | Index | 1.0-1.9 | 2.0-3.9 | 4.0-5.9 | 6.0-7.9 | 8.0-9.0 | 10
[11 empty] | Bank Angle |  | Value | 0-20 | 21-60 | 61-80 | 81-90 | 91-119 | >119
[13 empty] | Index | 1.0-1.9 | 2.0-3.9 | 4.0-5.9 | 6.0-7.9 | 8.0-9.0 | 10
Bank Angle | [10 empty] | Surface Protection |  | Value | 100-80 | 79-55 | 54-30 | 29-15 | 14-10 | <10
Bank Angle ( o ) |  |  |  |  | Index | Bank Erosion Potental |  | Notes |  |  |  |  | Index | 1.0-1.9 | 2.0-3.9 | 4.0-5.9 | 6.0-7.9 | 8.0-9.0 | 10
Adjustments
Surface Protection | [9 empty] | Bank Material | Bedrock |  | Bedrock banks have a very low erosion potential.
Surface Protection (%) |  |  |  |  | Index | Bank Erosion Potental |  | Notes |  |  | Boulders |  | Boulder banks have a low erosion potential.
[11 empty] | Cobble |  | Substract 10 points. No adjustment if sand/gravel compose greater than 50% of bank.
[11 empty] | Clay/Silt Loam |  | Add 5 points.
[5 empty] | Adjustment |  |  | Notes |  |  | Gravel |  | Add 5-10 points depending on percentage of bank material composed of sand.
Bank Materials | [10 empty] | Sand |  | Add 10 points.
[5 empty] | Adjustment |  |  | Notes |  |  | Silt / Clay |  | No adjustment.
Bank Stratification | [10 empty] | Stratification
TOTAL SCORE | [10 empty] | Add 5-10 points depending on position of unstable layers in relation to bankfull stage.
Bank Profile
Horizontal Distance | Vertical Height |  | Notes
Bankfull
Horizontal Distance | Vertical Height |  | Notes
Note on AE4: Enter initials of person who entered the data
Note on AQ10: Chris: Josh (Wildland Hydrology, Inc.) said to use the upper values as the category delineations
Note on AT10: Chris: Josh (Wildland Hydrology, Inc.) said to use the upper values as the category delineations
Note on AW10: Chris: Josh (Wildland Hydrology, Inc.) said to use the upper values as the category delineations
Note on AZ10: Chris: Josh (Wildland Hydrology, Inc.) said to use the upper values as the category delineations
Note on BC10: Chris: Josh (Wildland Hydrology, Inc.) said to use the upper values as the category delineations
Note on BF10: Chris: Josh (Wildland Hydrology, Inc.) said to use the upper values as the category delineations

## BK # 125 - NBS
Only enter data in green highlighted cells. All others have equations
Estimating Near-Bank Stress ( NBS ) | [9 empty] | NOTE: Cells with Text & Formulas are Locked; To Unlock Cells, Unprotect Sheet under "Tools" & "Protection"
Stream: |  |  |  |  | Location:
Station: |  |  |  |  | Stream Type: |  |  | Valley Type:
Observers: | [7 empty] | Date:
Methods for Estimating Near-Bank Stress (NBS)
(1) Channel pattern, transverse bar or split channel/central bar creating NBS | [6 empty] | Level I | Reconaissance
(2) Ratio of radius of curvature to bankfull width ( Rc / Wbkf ) | [6 empty] | Level II | General prediction
(3) Ratio of pool slope to average water surface slope ( Sp / S ) | [6 empty] | Level II | General prediction
(4) Ratio of pool slope to riffle slope ( Sp / Srif ) | [6 empty] | Level II | General prediction
(5) Ratio of near-bank maximum depth to bankfull mean depth ( dnb / dbkf ) | [6 empty] | Level III | Detailed prediction
(6) Ratio of near-bank shear stress to bankfull shear stress ( tnb / tbkf ) | [6 empty] | Level III | Detailed prediction
(7) Velocity profiles / Isovels / Velocity gradient | [6 empty] | Level IV | Validation
Level I | -1 | Transverse and/or central bars-short and/or discontinuous……….… |  |  |  |  | …………………...….NBS = High / Very High
|  | Extensive deposition (continuous, cross-channel)……………..……………...……. | [5 empty] | ………………....NBS = Extreme
|  | Chute cutoffs, down-valley meander migration, converging flow…………………… | [5 empty] | ………………….….NBS = Extreme
Level II | -2 | Radius of Curvature Rc (ft) | Bankfull Width Wbkf (ft) | Ratio Rc / Wbkf | Near-Bank Stress (NBS)
| -3 | Pool Slope Sp | Average Slope S | Ratio Sp / S | Near-Bank Stress (NBS) |  | Method
Dominant
Near-Bank Stress
| -4 | Pool Slope Sp | Riffle Slope Srif | Ratio Sp / Srif | Near-Bank Stress (NBS)
Level III | -5 | Near-Bank Max Depth dnb (ft) | Mean Depth dbkf (ft) | Ratio dnb / dbkf | Near-Bank Stress (NBS)
| -6 | Near-Bank Max Depth dnb (ft) | Near-Bank Slope Snb | Near-Bank Shear Stress tnb ( lb/ft2 ) | Mean Depth dbkf (ft) | Average Slope S | Bankfull Shear Stress tbkf ( lb/ft2 ) | Ratio tnb / tbkf | Near-Bank Stress (NBS)
Level IV | -7 | Velocity Gradient ( ft / sec / ft ) |  | Near-Bank Stress (NBS)
Converting Values to a Near-Bank Stress (NBS) Rating
Near-Bank Stress (NBS) ratings |  |  | Method number
|  |  | -1 | -2 | -3 | -4 | -5 | -6 | -7
Very Low |  |  | N / A | > 3.00 | < 0.20 | < 0.40 | < 1.00 | < 0.80 | < 0.50
Low |  |  | N / A | 2.21 – 3.00 | 0.20 – 0.40 | 0.41 – 0.60 | 1.00 – 1.50 | 0.80 – 1.05 | 0.50 – 1.00
Moderate |  |  | N / A | 2.01 – 2.20 | 0.41 – 0.60 | 0.61 – 0.80 | 1.51 – 1.80 | 1.06 – 1.14 | 1.01 – 1.60
High |  |  | See | 1.81 – 2.00 | 0.61 – 0.80 | 0.81 – 1.00 | 1.81 – 2.50 | 1.15 – 1.19 | 1.61 – 2.00
Very High |  |  | -1 | 1.50 – 1.80 | 0.81 – 1.00 | 1.01 – 1.20 | 2.51 – 3.00 | 1.20 – 1.60 | 2.01 – 2.40
Extreme |  |  | Above | < 1.50 | > 1.00 | > 1.20 | > 3.00 | > 1.60 | > 2.40
Overall Near-Bank Stress (NBS) rating

## BK # 126 - BEHI
Only enter data in green highlighted cells. All others have equations
BANK EROSION HAZARD INDEX
Stream: | [6 empty] | Observer(s): |  | Data: |  |  | QA/QC: | Total Score:
Reach: | [6 empty] | Comments:
Location: | [6 empty] | Bank Length | [5 empty] | Total Score Values: | Very Low | Low | Moderate | High | Very High | Extreme
Date: | [13 empty] | 5-10 | 10-20 | 20-30 | 30-40 | 40-45 | 45-50
Erodibility Variables | [9 empty] | Erodibility Variables | Bank Erosion Potential
Bank Height / Bankfull Height Ratio | [13 empty] | Very Low | Low | Moderate | High | Very High | Extreme
Bank Height |  | Bankfull Height |  | Value | Index | Bank Erosion Potental |  | Notes
[11 empty] | Bank Height / Bankfull Height |  | Value | 1.00-1.10 | 1.11-1.19 | 1.20-1.50 | 1.60-2.00 | 2.10-2.80 | >2.80
Root Depth / Bank Height Ratio | [12 empty] | Index | 1.0-1.9 | 2.0-3.9 | 4.0-5.9 | 6.0-7.9 | 8.0-9.0 | 10
Root Depth |  | Bank Height |  | Value | Index | Bank Erosion Potental |  | Notes |  |  | Root Depth / Bank Height |  | Value | 1.00-0.90 | 0.89-0.50 | 0.49-0.30 | 0.29-0.15 | 0.14-0.05 | <0.05
[13 empty] | Index | 1.0-1.9 | 2.0-3.9 | 4.0-5.9 | 6.0-7.9 | 8.0-9.0 | 10
Weighted Root Density | [10 empty] | Weighted Root Density |  | Value | 100-80 | 79-55 | 54-30 | 29-15 | 14-5 | <5
Root Density (%) |  | Root Depth / Bank Height |  | Value | Index | Bank Erosion Potental |  | Notes |  |  |  |  | Index | 1.0-1.9 | 2.0-3.9 | 4.0-5.9 | 6.0-7.9 | 8.0-9.0 | 10
[11 empty] | Bank Angle |  | Value | 0-20 | 21-60 | 61-80 | 81-90 | 91-119 | >119
[13 empty] | Index | 1.0-1.9 | 2.0-3.9 | 4.0-5.9 | 6.0-7.9 | 8.0-9.0 | 10
Bank Angle | [10 empty] | Surface Protection |  | Value | 100-80 | 79-55 | 54-30 | 29-15 | 14-10 | <10
Bank Angle ( o ) |  |  |  |  | Index | Bank Erosion Potental |  | Notes |  |  |  |  | Index | 1.0-1.9 | 2.0-3.9 | 4.0-5.9 | 6.0-7.9 | 8.0-9.0 | 10
Adjustments
Surface Protection | [9 empty] | Bank Material | Bedrock |  | Bedrock banks have a very low erosion potential.
Surface Protection (%) |  |  |  |  | Index | Bank Erosion Potental |  | Notes |  |  | Boulders |  | Boulder banks have a low erosion potential.
[11 empty] | Cobble |  | Substract 10 points. No adjustment if sand/gravel compose greater than 50% of bank.
[11 empty] | Clay/Silt Loam |  | Add 5 points.
[5 empty] | Adjustment |  |  | Notes |  |  | Gravel |  | Add 5-10 points depending on percentage of bank material composed of sand.
Bank Materials | [10 empty] | Sand |  | Add 10 points.
[5 empty] | Adjustment |  |  | Notes |  |  | Silt / Clay |  | No adjustment.
Bank Stratification | [10 empty] | Stratification
TOTAL SCORE | [10 empty] | Add 5-10 points depending on position of unstable layers in relation to bankfull stage.
Bank Profile
Horizontal Distance | Vertical Height |  | Notes
Bankfull
Horizontal Distance | Vertical Height |  | Notes
Note on AE4: Enter initials of person who entered the data
Note on AQ10: Chris: Josh (Wildland Hydrology, Inc.) said to use the upper values as the category delineations
Note on AT10: Chris: Josh (Wildland Hydrology, Inc.) said to use the upper values as the category delineations
Note on AW10: Chris: Josh (Wildland Hydrology, Inc.) said to use the upper values as the category delineations
Note on AZ10: Chris: Josh (Wildland Hydrology, Inc.) said to use the upper values as the category delineations
Note on BC10: Chris: Josh (Wildland Hydrology, Inc.) said to use the upper values as the category delineations
Note on BF10: Chris: Josh (Wildland Hydrology, Inc.) said to use the upper values as the category delineations

## BK # 126 - NBS
Only enter data in green highlighted cells. All others have equations
Estimating Near-Bank Stress ( NBS ) | [9 empty] | NOTE: Cells with Text & Formulas are Locked; To Unlock Cells, Unprotect Sheet under "Tools" & "Protection"
Stream: |  |  |  |  | Location:
Station: |  |  |  |  | Stream Type: |  |  | Valley Type:
Observers: | [7 empty] | Date:
Methods for Estimating Near-Bank Stress (NBS)
(1) Channel pattern, transverse bar or split channel/central bar creating NBS | [6 empty] | Level I | Reconaissance
(2) Ratio of radius of curvature to bankfull width ( Rc / Wbkf ) | [6 empty] | Level II | General prediction
(3) Ratio of pool slope to average water surface slope ( Sp / S ) | [6 empty] | Level II | General prediction
(4) Ratio of pool slope to riffle slope ( Sp / Srif ) | [6 empty] | Level II | General prediction
(5) Ratio of near-bank maximum depth to bankfull mean depth ( dnb / dbkf ) | [6 empty] | Level III | Detailed prediction
(6) Ratio of near-bank shear stress to bankfull shear stress ( tnb / tbkf ) | [6 empty] | Level III | Detailed prediction
(7) Velocity profiles / Isovels / Velocity gradient | [6 empty] | Level IV | Validation
Level I | -1 | Transverse and/or central bars-short and/or discontinuous……….… |  |  |  |  | …………………...….NBS = High / Very High
|  | Extensive deposition (continuous, cross-channel)……………..……………...……. | [5 empty] | ………………....NBS = Extreme
|  | Chute cutoffs, down-valley meander migration, converging flow…………………… | [5 empty] | ………………….….NBS = Extreme
Level II | -2 | Radius of Curvature Rc (ft) | Bankfull Width Wbkf (ft) | Ratio Rc / Wbkf | Near-Bank Stress (NBS)
| -3 | Pool Slope Sp | Average Slope S | Ratio Sp / S | Near-Bank Stress (NBS) |  | Method
Dominant
Near-Bank Stress
| -4 | Pool Slope Sp | Riffle Slope Srif | Ratio Sp / Srif | Near-Bank Stress (NBS)
Level III | -5 | Near-Bank Max Depth dnb (ft) | Mean Depth dbkf (ft) | Ratio dnb / dbkf | Near-Bank Stress (NBS)
| -6 | Near-Bank Max Depth dnb (ft) | Near-Bank Slope Snb | Near-Bank Shear Stress tnb ( lb/ft2 ) | Mean Depth dbkf (ft) | Average Slope S | Bankfull Shear Stress tbkf ( lb/ft2 ) | Ratio tnb / tbkf | Near-Bank Stress (NBS)
Level IV | -7 | Velocity Gradient ( ft / sec / ft ) |  | Near-Bank Stress (NBS)
Converting Values to a Near-Bank Stress (NBS) Rating
Near-Bank Stress (NBS) ratings |  |  | Method number
|  |  | -1 | -2 | -3 | -4 | -5 | -6 | -7
Very Low |  |  | N / A | > 3.00 | < 0.20 | < 0.40 | < 1.00 | < 0.80 | < 0.50
Low |  |  | N / A | 2.21 – 3.00 | 0.20 – 0.40 | 0.41 – 0.60 | 1.00 – 1.50 | 0.80 – 1.05 | 0.50 – 1.00
Moderate |  |  | N / A | 2.01 – 2.20 | 0.41 – 0.60 | 0.61 – 0.80 | 1.51 – 1.80 | 1.06 – 1.14 | 1.01 – 1.60
High |  |  | See | 1.81 – 2.00 | 0.61 – 0.80 | 0.81 – 1.00 | 1.81 – 2.50 | 1.15 – 1.19 | 1.61 – 2.00
Very High |  |  | -1 | 1.50 – 1.80 | 0.81 – 1.00 | 1.01 – 1.20 | 2.51 – 3.00 | 1.20 – 1.60 | 2.01 – 2.40
Extreme |  |  | Above | < 1.50 | > 1.00 | > 1.20 | > 3.00 | > 1.60 | > 2.40
Overall Near-Bank Stress (NBS) rating

## Erosion Rates
BEHI | NBS | Rate
very low | very low | 0.005
very low | low | 0.01
very low | moderate | 0.02
very low | high | 0.035
very low | very high | 0.065
very low | extreme | 0.15
low | very low | 0.015
low | low | 0.03
low | moderate | 0.07
low | high | 0.15
low | very high | 0.35
low | extreme | 0.8
moderate | very low | 0.09
moderate | low | 0.125
moderate | moderate | 0.3
moderate | high | 0.8
moderate | very high | 1
moderate | extreme | 1.2
high | very low | 0.25
high | low | 0.4
high | moderate | 0.64
high | high | 1
high | very high | 1.75
high | extreme | 2.5
very high | very low | 0.25
very high | low | 0.4
very high | moderate | 0.64
very high | high | 1
very high | very high | 1.75
very high | extreme | 2.5
extreme | very low | 0.15
extreme | low | 1.3
extreme | moderate | 1.75
extreme | high | 2.5
extreme | very high | 3.5
extreme | extreme | 4.5
Non-highlighted rates from USFWS Bank Erosion Rate Curve Yellow Highlighted rates from Rosgen Colorado Bank Erosion Rate Blue Highlighted rates are interpolated from Rosgen Colorado Bank Erosion Rate