## Nitrogen
Nitrogen Loads to Bay simulated using CBP phase 5.3.2 Watershed Model, 9/26/11 (1985Progress071811AA_CDF; 2009N051811AA_CDF; 2010ProgressN092311AA_CDF)
2025 Planning Targets, established 8/1/11, are for development of Phase II Watershed Implementation Plans
2017 targets are calculated as follows: 2017=2009Load-0.6*(2009Load-2025load)
Atmospheric deposition simulated using the Chesapeake Bay Airshed Model (a combination of a regression model of wet deposition and a continental-scale air quality model of North America called the CMAQ for estimates of dry deposition).
Atm. Deposition to Watershed (EPA portion) is calculated by subtracting the totals of the 1985Progress071811AA_CDF; 2009N051811AA_CDF; and 2010ProgressN092311AA_CDF scenarios from the 1985Progress071811_CDF; 2009N051811_CDF; and 2010ProgressN092311_CDF scenarios
| million lbs/yr | million lbs/yr | million lbs/yr | million lbs/yr | million lbs/yr | million lbs/yr | million lbs/yr | million lbs/yr |  | million lbs/yr: assuming straighline to achieve 60% by 2017 | [7 empty] | million lbs/yr: assuming straighline to achieve 100% by 2025
By Jurisdiction | 1985 | 2009 | 2010 | 2017 Interim Target | 2025 Planning Target | 1985 to 2010 change | 2009 to 2010 change | 2009 to 2025 change | percent of 2025 goal achieved in 2010 | load needed in 2010 | load needed in 2011 | load needed in 2012 | load needed in 2013 | load needed in 2014 | load needed in 2015 | load needed in 2016 | load needed in 2017 | load needed in 2018 | load needed in 2019 | load needed in 2020 | load needed in 2021 | load needed in 2022 | load needed in 2023 | load needed in 2024 | load needed in 2025
New York | 13.914 | 10.7194 | 10.2174 | 9.2978 | 8.35 | -3.6967 | -0.50206 | -2.3694 | 21.19% | 10.5417 | 10.364 | 10.1863 | 10.0086 | 9.8309 | 9.6532 | 9.4755 | 9.2978 | 9.1793 | 9.0608 | 8.9424 | 8.8239 | 8.7054 | 8.5869 | 8.4685 | 8.35
Pennsylvania | 124.2771 | 116.6356 | 112.0593 | 93.9534 | 78.832 | -12.2178 | -4.5763 | -37.8036 | 12.11% | 113.8003 | 110.9651 | 108.1298 | 105.2945 | 102.4592 | 99.624 | 96.7887 | 93.9534 | 92.0632 | 90.1731 | 88.2829 | 86.3927 | 84.5025 | 82.6123 | 80.7222 | 78.832
Maryland | 76.5608 | 51.948 | 52.3561 | 45.4797 | 41.1675 | -24.2047 | 0.4081 | -10.7805 | -3.786% | 51.1394 | 50.3309 | 49.5224 | 48.7138 | 47.9053 | 47.0967 | 46.2882 | 45.4797 | 44.9406 | 44.4016 | 43.8626 | 43.3236 | 42.7846 | 42.2455 | 41.7065 | 41.1675
Virginia | 85.0283 | 68.1275 | 68.9151 | 58.7266 | 52.4593 | -16.1131 | 0.78757 | -15.6682 | -5.027% | 66.9524 | 65.7773 | 64.6022 | 63.4271 | 62.252 | 61.0768 | 59.9017 | 58.7266 | 57.9432 | 57.1598 | 56.3764 | 55.593 | 54.8096 | 54.0262 | 53.2427 | 52.4593
West Virginia | 6.3672 | 5.465 | 5.5184 | 5.1853 | 4.9988 | -0.84885 | 0.053311 | -0.46626 | -11.43% | 5.4301 | 5.3951 | 5.3601 | 5.3252 | 5.2902 | 5.2552 | 5.2203 | 5.1853 | 5.162 | 5.1387 | 5.1154 | 5.092 | 5.0687 | 5.0454 | 5.0221 | 4.9988
Delaware | 5.2669 | 4.4743 | 4.3316 | 3.8243 | 3.391 | -0.93527 | -0.14265 | -1.0832 | 13.17% | 4.393 | 4.3118 | 4.2305 | 4.1493 | 4.0681 | 3.9868 | 3.9056 | 3.8243 | 3.7702 | 3.716 | 3.6619 | 3.6077 | 3.5535 | 3.4994 | 3.4452 | 3.391
District of Columbia | 6.1709 | 2.8771 | 2.5019 | 2.5747 | 2.3731 | -3.669 | -0.37514 | -0.50394 | 74.44% | 2.8393 | 2.8015 | 2.7637 | 2.7259 | 2.6881 | 2.6503 | 2.6125 | 2.5747 | 2.5495 | 2.5243 | 2.4991 | 2.4739 | 2.4487 | 2.4235 | 2.3983 | 2.3731
Atmospheric Deposition to Watershed (EPA portion) | 26.1172 | 3.0473 | 2.779 | 1.2189 | 0 | -23.3382 | -0.26828 | -3.0473 | 8.804% | 2.8188 | 2.5902 | 2.3617 | 2.1331 | 1.9046 | 1.676 | 1.4475 | 1.2189 | 1.0666 | 0.91419 | 0.76183 | 0.60946 | 0.4571 | 0.30473 | 0.15237 | 0
Atmospheric Deposition to Tidal Water | 26.08 | 19.37 | 17.42 | 17.168 | 15.7 | -8.66 | -1.95 | -3.67 | 53.13% | 19.0947 | 18.8195 | 18.5442 | 18.269 | 17.9937 | 17.7185 | 17.4432 | 17.168 | 16.9845 | 16.801 | 16.6175 | 16.434 | 16.2505 | 16.067 | 15.8835 | 15.7
Total Simulated N Load to Bay | 369.7823 | 282.6642 | 276.0987 | 237.4287 | 207.2718 | -93.6836 | -6.5655 | -75.3924 | 8.708% | 277.0098 | 271.3553 | 265.7009 | 260.0465 | 254.392 | 248.7376 | 243.0832 | 237.4287 | 233.6591 | 229.8895 | 226.1199 | 222.3503 | 218.5806 | 214.811 | 211.0414 | 207.2718
Total Jurisdiction Load from Watershed | 317.5851 | 260.2469 | 255.8997 | 219.0418 | 191.5718 | -61.6854 | -4.3472 | -68.6751 | 6.33% | 255.0963 | 249.9456 | 244.795 | 239.6444 | 234.4937 | 229.3431 | 224.1925 | 219.0418 | 215.6081 | 212.1743 | 208.7406 | 205.3068 | 201.873 | 198.4393 | 195.0055 | 191.5718
By Source Sector | 1985 | 2009 | 2010
Agriculture | 141.8216 | 113.798 | 108.5327 |  |  | -33.2889 | -5.2653
Urban Runoff | 34.2355 | 39.6962 | 40.0074 |  |  | 5.7719 | 0.31119
Wastewater + Combined Sewer Overflow | 89.1827 | 52.1794 | 52.2816 |  |  | -36.901 | 0.10223
Septic | 5.1567 | 8.4181 | 8.3127 |  |  | 3.1561 | -0.10539
Forest + Non-Tidal Water Atmospheric Deposition | 47.1887 | 46.1552 | 46.7653 |  |  | -0.42345 | 0.61008
Atmospheric Deposition to Watershed (EPA portion) | 26.1172 | 3.0473 | 2.779 |  |  | -23.3382 | -0.26828
Atmospheric Deposition to Tidal Water | 26.08 | 19.37 | 17.42 |  |  | -8.66 | -1.95
Total Basinwide | 369.7823 | 282.6642 | 276.0987 |  |  | -93.6836 | -6.5655

## Phosphorus
Phosphorus Loads to Bay simulated using CBP phase 5.3.2 Watershed Model 89/26/11 (1985Progress071811AA_CDF; 2009N051811AA_CDF; 2010ProgressN092311AA_CDF)
2025 Planning Targets, established 8/1/11, are for development of Phase II Watershed Implementation Plans
2017 targets are calculated as follows: 2017=2009Load-0.6*(2009Load-2025load)
| million lbs/yr | million lbs/yr | million lbs/yr | million lbs/yr | million lbs/yr | million lbs/yr | million lbs/yr | million lbs/yr |  | million lbs/yr: assuming straighline to achieve 60% by 2017 | [7 empty] | million lbs/yr: assuming straighline to achieve 100% by 2025
By Jurisdiction | 1985 | 2009 | 2010 | 2017 Interim Target | 2025 Planning Target | 1985 to 2010 change | 2009 to 2010 change | 2009 to 2025 change | percent of 2025 goal achieved in 2010 | load needed in 2010 | load needed in 2011 | load needed in 2012 | load needed in 2013 | load needed in 2014 | load needed in 2015 | load needed in 2016 | load needed in 2017 | load needed in 2018 | load needed in 2019 | load needed in 2020 | load needed in 2021 | load needed in 2022 | load needed in 2023 | load needed in 2024 | load needed in 2025
New York | 1.2486 | 0.95599 | 0.90698 | 0.76639 | 0.64 | -0.34163 | -0.049008 | -0.31599 | 15.51% | 0.93229 | 0.90859 | 0.88489 | 0.86119 | 0.83749 | 0.81379 | 0.79009 | 0.76639 | 0.7506 | 0.7348 | 0.719 | 0.7032 | 0.6874 | 0.6716 | 0.6558 | 0.64
Pennsylvania | 5.9574 | 4.9842 | 4.8584 | 4.1533 | 3.5993 | -1.0991 | -0.12587 | -1.3849 | 9.088% | 4.8804 | 4.7765 | 4.6726 | 4.5688 | 4.4649 | 4.361 | 4.2572 | 4.1533 | 4.084 | 4.0148 | 3.9455 | 3.8763 | 3.8071 | 3.7378 | 3.6686 | 3.5993
Maryland | 5.3599 | 3.3012 | 3.2503 | 3.0051 | 2.8076 | -2.1096 | -0.050911 | -0.49365 | 10.31% | 3.2642 | 3.2272 | 3.1902 | 3.1531 | 3.1161 | 3.0791 | 3.0421 | 3.0051 | 2.9804 | 2.9557 | 2.931 | 2.9063 | 2.8816 | 2.857 | 2.8323 | 2.8076
Virginia | 11.5808 | 8.6718 | 8.861 | 7.3458 | 6.4618 | -2.7198 | 0.18921 | -2.21 | -8.561% | 8.5061 | 8.3403 | 8.1746 | 8.0088 | 7.8431 | 7.6773 | 7.5116 | 7.3458 | 7.2353 | 7.1248 | 7.0143 | 6.9038 | 6.7933 | 6.6828 | 6.5723 | 6.4618
West Virginia | 0.90068 | 0.89943 | 0.85741 | 0.74343 | 0.63943 | -0.043277 | -0.042028 | -0.26 | 16.16% | 0.87993 | 0.86043 | 0.84093 | 0.82143 | 0.80193 | 0.78243 | 0.76293 | 0.74343 | 0.73043 | 0.71743 | 0.70443 | 0.69143 | 0.67843 | 0.66543 | 0.65243 | 0.63943
Delaware | 0.48548 | 0.34514 | 0.33485 | 0.30416 | 0.27683 | -0.15063 | -0.010286 | -0.068308 | 15.06% | 0.34002 | 0.33489 | 0.32977 | 0.32465 | 0.31952 | 0.3144 | 0.30928 | 0.30416 | 0.30074 | 0.29732 | 0.29391 | 0.29049 | 0.28708 | 0.28366 | 0.28025 | 0.27683
District of Columbia | 0.087775 | 0.071054 | 0.063466 | 0.10043 | 0.12002 | -0.02431 | -0.0075881 | 0.048964 | -15.5% | 0.074726 | 0.078398 | 0.08207 | 0.085743 | 0.089415 | 0.093087 | 0.09676 | 0.10043 | 0.10288 | 0.10533 | 0.10778 | 0.11022 | 0.11267 | 0.11512 | 0.11757 | 0.12002
Total Basinwide Simulated P Load | 25.6206 | 19.2289 | 19.1324 | 16.4186 | 14.545 | -6.4882 | -0.096481 | -4.6839 | 2.06% | 18.8776 | 18.5263 | 18.175 | 17.8237 | 17.4724 | 17.1212 | 16.7699 | 16.4186 | 16.1844 | 15.9502 | 15.716 | 15.4818 | 15.2476 | 15.0134 | 14.7792 | 14.545
By Source Sector | 1985 | 2009 | 2010
Agriculture | 11.0285 | 10.546 | 10.6308 |  |  | -0.39762 | 0.084818
Urban Runoff | 2.8811 | 3.0099 | 3.0648 |  |  | 0.18369 | 0.054937
Wastewater + Combined Sewer Overflow | 9.9779 | 3.9723 | 3.6992 |  |  | -6.2786 | -0.27307
Forest + Non-Tidal Water Atmospheric Deposition | 1.7332 | 1.7007 | 1.7375 |  |  | 0.0043425 | 0.036829
Total Basinwide | 25.6206 | 19.2289 | 19.1324 |  |  | -6.4882 | -0.096481

## Sediment
Sediment Loads to Bay simulated using CBP phase 5.3.2 Watershed Model 8/22/11 9/26/11 (1985Progress071811AA_CDF; 2009N051811AA_CDF; 2010ProgressN092311AA_CDF)
2025 Planning Targets, established 8/1/11, are for development of Phase II Watershed Implementation Plans
2017 targets are calculated as follows: 2017=2009Load-0.6*(2009Load-2025load)
| million lbs/yr | million lbs/yr | million lbs/yr | million lbs/yr | million lbs/yr | million lbs/yr | million lbs/yr | million lbs/yr |  | million lbs/yr: assuming straighline to achieve 60% by 2017 | [7 empty] | million lbs/yr: assuming straighline to achieve 100% by 2025
By Jurisdiction | 1985 | 2009 | 2010 | 2017 Interim Target | 2025 Planning Target | 1985 to 2010 change | 2009 to 2010 change | 2009 to 2025 change | percent of 2025 goal achieved in 2010 | load needed in 2010 | load needed in 2011 | load needed in 2012 | load needed in 2013 | load needed in 2014 | load needed in 2015 | load needed in 2016 | load needed in 2017 | load needed in 2018 | load needed in 2019 | load needed in 2020 | load needed in 2021 | load needed in 2022 | load needed in 2023 | load needed in 2024 | load needed in 2025
New York | 377.5099 | 331.8359 | 325.0491 | 315.1344 | 304 | -52.4608 | -6.7868 | -27.8359 | 24.38% | 329.7482 | 327.6605 | 325.5728 | 323.4852 | 321.3975 | 319.3098 | 317.2221 | 315.1344 | 313.7426 | 312.3508 | 310.959 | 309.5672 | 308.1754 | 306.7836 | 305.3918 | 304
Pennsylvania | 2998.7549 | 2644.0742 | 2469.3772 | 2224.6297 | 1945 | -529.3777 | -174.697 | -699.0742 | 24.99% | 2591.6436 | 2539.2131 | 2486.7825 | 2434.3519 | 2381.9214 | 2329.4908 | 2277.0602 | 2224.6297 | 2189.676 | 2154.7223 | 2119.7686 | 2084.8148 | 2049.8611 | 2014.9074 | 1979.9537 | 1945
Maryland | 1871.292 | 1395.1173 | 1384.7337 | 1368.0469 | 1350 | -486.5582 | -10.3835 | -45.1173 | 23.01% | 1391.7335 | 1388.3497 | 1384.9659 | 1381.5821 | 1378.1983 | 1374.8145 | 1371.4307 | 1368.0469 | 1365.791 | 1363.5352 | 1361.2793 | 1359.0235 | 1356.7676 | 1354.5117 | 1352.2559 | 1350
Virginia | 4896.3488 | 3742.9213 | 3801.751 | 3447.7685 | 3251 | -1094.5978 | 58.8297 | -491.9213 | -11.96% | 3706.0272 | 3669.1331 | 3632.239 | 3595.3449 | 3558.4508 | 3521.5567 | 3484.6626 | 3447.7685 | 3423.1725 | 3398.5764 | 3373.9803 | 3349.3843 | 3324.7882 | 3300.1921 | 3275.5961 | 3251
West Virginia | 516.092 | 445.4082 | 444.3658 | 401.9633 | 373 | -71.7262 | -1.0424 | -72.4082 | 1.44% | 439.9775 | 434.5469 | 429.1163 | 423.6857 | 418.2551 | 412.8245 | 407.3939 | 401.9633 | 398.3429 | 394.7224 | 391.102 | 387.4816 | 383.8612 | 380.2408 | 376.6204 | 373
Delaware | 120.8871 | 98.9468 | 96.6788 | 99.5787 | 100 | -24.2083 | -2.268 | 1.0532 | -215.4% | 99.0258 | 99.1048 | 99.1838 | 99.2628 | 99.3418 | 99.4208 | 99.4997 | 99.5787 | 99.6314 | 99.684 | 99.7367 | 99.7894 | 99.842 | 99.8947 | 99.9473 | 100
District of Columbia | 17.4995 | 16.9481 | 18.2435 | 16.9792 | 17 | 0.74405 | 1.2954 | 0.051889 | 2497% | 16.952 | 16.9559 | 16.9598 | 16.9637 | 16.9676 | 16.9715 | 16.9754 | 16.9792 | 16.9818 | 16.9844 | 16.987 | 16.9896 | 16.9922 | 16.9948 | 16.9974 | 17
Total Basinwide Simulated S Load | 10798.3842 | 8675.2518 | 8540.1991 | 7874.1007 | 7341 | -2258.1851 | -135.0527 | -1334.2518 | 10.12% | 8575.1079 | 8474.964 | 8374.8201 | 8274.6763 | 8174.5324 | 8074.3885 | 7974.2446 | 7874.1007 | 7807.4631 | 7740.8255 | 7674.1879 | 7607.5504 | 7540.9128 | 7474.2752 | 7407.6376 | 7341
By Source Sector | 1985 | 2009 | 2010
Agriculture | 7189.9879 | 5295.4417 | 5038.0163 |  |  | -2151.9715 | -257.4253
Urban Runoff | 2127.3725 | 2018.9111 | 2109.42 |  |  | -17.9525 | 90.5089
Wastewater + Combined Sewer Overflow | 175.9157 | 87.099 | 84.1928 |  |  | -91.7229 | -2.9062
Forest | 1305.1081 | 1273.8 | 1308.5699 |  |  | 3.4618 | 34.7699
Total Basinwide | 10798.3842 | 8675.2518 | 8540.1991 |  |  | -2258.1851 | -135.0527

## charts for exec sum
| 1985 | 2009 | 2010 | 2017 Interim Target | 2025 Planning Target (amt. allowed in Bay) | 1985 to 2010 change | 2009 to 2010 change | 2009 to 2025 change | percent of 2025 goal achieved in 2010 | average annual % to achieve 60% by 2017 | FY11 GPRA target (accomp. will be based on 2010 progress) | FY12 GPRA target (accomp. will be based on 2011 progress) | FY13 GPRA target (accomp. will be based on 2012 progress) | FY14 GPRA target (accomp. will be based on 2013 progress) | FY15 GPRA target (accomp. will be based on 2014 progress) | FY16 GPRA target (accomp. will be based on 2015 progress) | FY17 GPRA target (accomp. will be based on 2016 progress) | FY18 GPRA target (accomp. will be based on 2017 progress)
Nitrogen | 369.7823 | 282.6642 | 276.0987 | 237.4287 | 207.2718 | -93.6836 | -6.5655 | -75.3924 | 8.708% | 7.5% | 1% | 15% | 22.5% | 30% | 37.5% | 45% | 52.5% | 60%
Phosphorus | 25.6206 | 19.2289 | 19.1324 | 16.4186 | 14.545 | -6.4882 | -0.096481 | -4.6839 | 2.06% | 7.5% | 1% | 15% | 22.5% | 30% | 37.5% | 45% | 52.5% | 60%
Sediment | 10798.3842 | 8675.2518 | 8540.1991 | 7874.1007 | 7341 | -2258.1851 | -135.0527 | -1334.2518 | 10.12% | 7.5% | 1% | 15% | 22.5% | 30% | 37.5% | 45% | 52.5% | 60%
2017 Interim target
2025 Planning Target (amt. allowed in Bay)
*Loads simulated using 5.3.2 version of Watershed Model using constant delivery factors and allocation air for jurisdictional loads. Loads include atmospheric deposition of nitrogen to tidal waters and EPA's portion of atmospheric deposition to the watershed. Planning targets, while slightly higher than limits published in the December 2010 TMDL, represent the actions, assumptions, and “level of effort” necessary to meet the TMDL.