## Resource Concerns & Definitions
Resource Concerns and Definitions
SOIL
SOIL EROSION - Sheet, rill, & wind erosion | Detachment and transportation of soil particles caused by rainfall runoff/splash, irrigation runoff or wind that degrades soil quality
SOIL EROSION – Concentrated flow erosion | Untreated classic gullies may enlarge progressively by head cutting and/or lateral widening. Ephemeral gullies occur in the same flow area and are obscured by tillage. This includes concentrated flow erosion caused by runoff from rainfall, snowmelt or irrigation water.
SOIL EROSION– Excessive bank erosion from streams shorelines or water conveyance channels | Sediment from banks or shorelines threatens to degrade water quality and limit use for intended purposes
WATER
WATER QUALITY DEGRADATION – Excess nutrients in surface and ground waters | Nutrients - organic and inorganic - are transported to receiving waters through surface runoff and/or leaching into shallow ground waters in quantities that degrade water quality and limit use for intended purposes
WATER QUALITY DEGRADATION – Pesticides transported to surface and ground waters | Pest control chemicals are transported to receiving waters in quantities that degrade water quality and limit use for intended purposes
WATER QUALITY DEGRADATION – Excess pathogens and chemicals from manure, bio-solids or compost applications | Pathogens, pharmaceuticals, and other chemicals carried by land applied soil amendments are transported to receiving waters in quantities that degrade water quality and limit use for intended purposes. This resource concern also includes the off-site transport of leachate and runoff from compost or other organic materials of animal origin.
WATER QUALITY DEGRADATION – Petroleum, heavy metals and other pollutants transported to receiving waters | Heavy metals, petroleum and other pollutants are transported to receiving water sources in quantities that degrade water quality and limit use for intended purposes
WATER QUALITY DEGRADATION – Excessive sediment in surface waters | Off-site transport of sediment from sheet, rill, gully, and wind erosion into surface water that threatens to degrade surface water quality and limit use for intended purposes
WATER QUALITY DEGRADATION – Elevated water temperature | Surface water temperatures exceed State/Federal standards and/or limit use for intended purposes

## Credited & Proposed Change
NRCS-CAST NEIEN "Release" BMPs Phase 6 | NRCS-CAST NEIEN "Draft" BMPs | Phase 5 CAST BMP Representation | NEIEN Status Phase 5 | NEIEN Status 2020
Animal Mortality Facility (no) | Brush Management (ac) | Soil Conservation and Water Quality Plans | Release | Draft
Channel Bed Stabilization (ft) | Conservation Crop Rotation (ac) | Soil Conservation and Water Quality Plans | Release | Draft
Composting Facility (no) | Contour Buffer Strips (ac) | Soil Conservation and Water Quality Plans | Release | Draft
Conservation Cover (ac) | Contour Farming (ac) | Soil Conservation and Water Quality Plans | Release | Draft
Constructed Wetland (ac) | Diversion (ft) | Soil Conservation and Water Quality Plans | Release | Draft
Cover Crop (ac) | Grade Stabilization Structure (no) | Soil Conservation and Water Quality Plans | Release | Draft
Critical Area Planting (ac) | Hedgerow Planting (ft) | Soil Conservation and Water Quality Plans | Release | Draft
Feed Management (au) | Irrigation System, Microirrigation (ac) | Soil Conservation and Water Quality Plans | Release | Draft
Field Border (ac) | Irrigation Water Management (ac) | Soil Conservation and Water Quality Plans | Release | Draft
Filter Strip (ac) | Lined Waterway or Outlet (ft) | Soil Conservation and Water Quality Plans | Release | Draft
Forage and Biomass Planting (ac) | Shallow Water Development and Management (ac) | Soil Conservation and Water Quality Plans | Release | Draft
Forest Stand Improvement (ac) | Stream Habitat Improvement and Management (ac) | Soil Conservation and Water Quality Plans | Release | Draft
Grassed Waterway (ac) | Stripcropping (ac) | Soil Conservation and Water Quality Plans | Release | Draft
Pasture and Hay Planting (ac) | Subsurface Drain (ft) | Soil Conservation and Water Quality Plans | Release | Draft
Prescribed Grazing (ac) | Terrace (ft) | Soil Conservation and Water Quality Plans | Release | Draft
Riparian Forest Buffer (ac) | Underground Outlet (ft) | Soil Conservation and Water Quality Plans | Release | Draft
Riparian Herbaceous Cover (ac) | Water and Sediment Control Basin (no) | Soil Conservation and Water Quality Plans | Release | Draft
Roof Runoff Structure (no)
Streambank and Shoreline Protection (ft)
Structure for Water Control (no)
Tree-Shrub Establishment (ac)
Vegetated Treatment Area (ac)
Waste Storage Facility (no)
Waste Treatment Lagoon (no)
Watering Facility (no)
Wetland Creation (ac)
Wetland Restoration (ac)
Windbreak-Shelterbelt Establishment (ft)
28 | 21
*Increases the total NRCS-to-NEIEN crosswalked BMPs from 28 to 49 total practices.
Leon Tillman, NRCS Chesapeake Bay Coordinator, Proposal 2022

## NRCS to NEIEN Draft BMP Names
NRCS Practices & NRCS Resource Concerns
All listed practices provide positive improvement to the resource concern based on NRCS Conservation Practice Potential Effects (CPPE)
Green highlighted practices can currently receive nutrient/sediment reduction credit in CAST (i.e., count towards TMDL progress as of Feb 2022--> NEIEN "release" status)
Yellow highlighted practices CANNOT currently receive nutirent/sediment reduction in credit in CAST (i.e., DO NOT count towards TMDL progress as of Feb 2022--> NEIEN "draft" status)
NRCS Resource Concerns (Types)
Sheet and rill erosion | Concentrated flow erosion | Excessive bank erosion | Excess nutrients in surface/ground water | Pesticides transported to surface/ground water | Excess pathogens/ chemicals from manure/ bio-solids/ compost | Petroleum/ Heavy metals/ Pollutants to waters | Excessive sediments in surface water | Elevated water temperature
Access Control (ac) | Access Control (ac) | Access Control (ac) | Access Control (ac) | Access Control (ac) | Access Control (ac) | Access Control (ac) | Access Control (ac) | Access Control (ac)
Access Road (ft) | Access Road (ft) | Channel Bed Stabilization (ft) | Alley Cropping (ac) | Alley Cropping (ac) | Agrichemical Handling Facility (no) | Alley Cropping (ac) | Access Road (ft) | Aquatic Organism Passage (mi)
Agrichemical Handling Facility (no) | Alley Cropping (ac) | Clearing and Snagging (ft) | Amending Soil Properties with Gypsum Products (ac) | Amending Soil Properties with Gypsum Products (ac) | Alley Cropping (ac) | Amendments for Treatment of Agricultural Waste (au) | Alley Cropping (ac) | Channel Bed Stabilization (ft)
Alley Cropping (ac) | Anionic Polyacrylamide (PAM) Application (ac) | Conservation Cover (ac) | Amendments for Treatment of Agricultural Waste (au) | Anionic Polyacrylamide (PAM) Application (ac) | Amendments for Treatment of Agricultural Waste (au) | Anionic Polyacrylamide (PAM) Application (ac) | Anionic Polyacrylamide (PAM) Application (ac) | Conservation Cover (ac)
Amending Soil Properties with Gypsum Products (ac) | Brush Management (ac) | Critical Area Planting (ac) | Anaerobic Digester (no) | Conservation Cover (ac) | Anaerobic Digester (no) | Constructed Wetland (ac) | Brush Management (ac) | Forest Stand Improvement (ac)
Anionic Polyacrylamide (PAM) Application (ac) | Chennel Bed Stabilization (ft) | Dam (no) | Animal Mortality Facility (no) | Conservation Crop Rotation (ac) | Animal Mortality Facility (no) | Diversion (ft) | Channel Bed Stabilization (ft) | Hedgerow Planting (ft)
Brush Management (ac) | Conservation Cover (ac) | Diversion (ft) | Anionic Polyacrylamide (PAM) Application (ac) | Constructed Wetland (ac) | Bivalve Aquaculture Gear and Biofouling Control (ac) | Drainage Water Management (ac) | Composting Facility (no) | Prescribed Grazing (ac)
Conservation Cover (ac) | Contour Orchard and Other Perennial Crops (ac) | Field Border (ac) | Bivalve Aquaculture Gear and Biofouling Control (ac) | Contour Buffer Strips (ac) | Composting Facility (no) | Filter Strip (ac) | Conservation Cover (ac) | Range Planting (ac)
Conservation Crop Rotation (ac) | Cover Crop (ac) | Filter Strip (ac) | Composting Facility (no) | Contour Farming (ac) | Conservation Cover (ac) | Forage and Biomass Planting (ac) | Conservation Crop Rotation (ac) | Restoration of Rare or Declining Natural Communities (ac)
Contour Buffer Strips (ac) | Critical Area Planting (ac) | Grade Stabilization Structure (no) | Conservation Cover (ac) | Contour Orchard and Other Perennial Crops (ac) | Conservation Crop Rotation (ac) | Forage Harvest Management (ac) | Constructed Wetland (ac) | Riparian Forest Buffer (ac)
Contour Farming (ac) | Dam (no) | Grassed Waterway (ac) | Conservation Crop Rotation (ac) | Cover Crop (ac) | Constructed Wetland (ac) | Forest Stand Improvement (ac) | Contour Buffer Strips (ac) | Riparian Herbaceous Cover (ac)
Contour Orchard and Other Perennial Crops (ac) | Dike (ft) | Herbaceous Weed Treatment (ac) | Constructed Wetland (ac) | Cross Wind Ridges | Contour Buffer Strips (ac) | Grassed Waterway (ac) | Contour Farming (ac) | Road-Trail-Landing Closure and Treatment (ft)
Cover Crop (ac) | Diversion (ft) | Hillside Ditch (ft) | Contour Buffer Strips (ac) | Cross Wind Trap Strips | Contour Farming (ac) | Irrigation and Drainage Tailwater Recovery (no) | Contour Orchard and Other Perennial Crops (ac) | Silvopasture (ac)
Critical Area Planting (ac) | Field Border (ac) | Irrigation and Drainage Tailwater Recovery (no) | Contour Farming (ac) | Dike (ft) | Cover Crop (ac) | Irrigation Field Ditch (ft) | Cover Crop (ac) | Stream Habitat Improvement and Management (ac)
Deep Tillage (ac) | Filter Strip (ac) | Irrigation Reservoir (no) | Contour Orchard and Other Perennial Crops (ac) | Diversion (ft) | Diversion (ft) | Irrigation Land Leveling (ac) | Critical Area Planting (ac) | Streambank and Shoreline Protection (ft)
Diversion (ft) | Forest Stand Improvement (ac) | Livestock Shelter Structure | Cover Crop (ac) | Drainage Water Management (ac) | Drainage Water Management (ac) | Irrigation System, Microirrigation (ac) | Cross Wind Ridges | Structure for Water Control (no)
Dust Control on Unpaved Roads and Surfaces (sf) | Grade Stabilization Structure (no) | Open Channel (ft) | Critical Area Planting (ac) | Field Border (ac) | Dust Control from Animal Activity on Open Lot Surfaces (ac) | Irrigation System, Surface and Subsurface (ac) | Cross Wind Trap Strips | Tree-Shrub Establishment (ac)
Fence (ft) | Grassed Waterway (ac) | Pond (no) | Cross Wind Ridges | Filter Strip (ac) | Emergency Animal Mortality Management (no) | Irrigation Water Management (ac) | Dam (no) | Watering Facility (no)
Field Border (ac) | Heavy Use Area Protection (sf) | Prescribed Burning (ac) | Cross Wind Trap Strips | Forage and Biomass Planting (ac) | Feed Management (au) | Land Reclamation, Landslide Treatment (ac) | Diversion (ft) | Wildlife Habitat Planting (ac)
Field Operations Emissions Reduction (ac) | Herbaceous Weed Treatment (ac) | Prescribed Grazing (ac) | Deep Tillage (ac) | Forage Harvest Management (ac) | Fence (ft) | Land Reclamation, Toxic Discharge Control (no) | Dust Control on Unpaved Roads and Surfaces (sf)
Filter Strip (ac) | Hillside Ditch (ft) | Range Planting (ac) | Denitrifying Bioreactor (no) | Grassed Waterway (ac) | Field Border (ac) | Lined Waterway or Outlet (ft) | Field Border (ac)
Forage and Biomass Planting (ac) | Irrigation and Drainage Tailwater Recovery (no) | Recreation Area Improvement (ac) | Diversion (ft) | Hedgerow Planting (ft) | Filter Strip (ac) | Mine Shaft and Adit Closing (no) | Filter Strip (ac)
Forage Harvest Management (ac) | Irrigation Land Leveling (ac) | Recreation Land Grading and Shaping (ac) | Drainage Water Management (ac) | Herbaceous Wind Barriers (ft) | Forage and Biomass Planting (ac) | Multi-Story Cropping (ac) | Forage and Biomass Planting (ac)
Forest Stand Improvement (ac) | Irrigation Pipeline (ft) | Riparian Forest Buffer (ac) | Dust Control from Animal Activity on Open Lot Surfaces (ac) | Hillside Ditch (ft) | Forage Harvest Management (ac) | Nutrient Management (ac) | Grade Stabilization Structure (no)
Grazing Land Mechanical Treatment (ac) | Karst Sinkhole Treatment (no) | Riparian Herbaceous Cover (ac) | Emergency Animal Mortality Management (no) | Irrigation and Drainage Tailwater Recovery (no) | Forest Stand Improvement (ac) | On-Farm Secondary Containment Facility | Grassed Waterway (ac)
Heavy Use Area Protection (sf) | Land Reclamation, Abandoned Mined Land (ac) | Road-Trail-Landing Closure and Treatment (ft) | Feed Management (au) | Irrigation Land Leveling (ac) | Grassed Waterway (ac) | Precision Land Forming (ac) | Grazing Land Mechanical Treatment (ac)
Herbaceous Weed Treatment (ac) | Land Reclamation, Currently Mined Land (ac) | Rock Wall Terrace (ft) | Field Border (ac) | Irrigation System, Microirrigation (ac) | Grazing Land Mechanical Treatment (ac) | Prescribed Burning (ac) | Heavy Use Area Protection (sf)
Hillside Ditch (ft) | Land Reclamation, Landslide Treatment (ac) | Roof Runoff Structure (no) | Filter Strip (ac) | Irrigation System, Surface and Subsurface (ac) | Heavy Use Area Protection (sf) | Range Planting (ac) | Herbaceous Wind Barriers (ft)
Irrigation Land Leveling (ac) | Land Reclamation, Toxic Discharge Control (no) | Silvopasture (ac) | Forage and Biomass Planting (ac) | Irrigation Water Management (ac) | Irrigation and Drainage Tailwater Recovery (no) | Riparian Forest Buffer (ac) | Hillside Ditch (ft)
Land Reclamation, Abandoned Mined Land (ac) | Land Smoothing (ac) | Spring Development (no) | Forage Harvest Management (ac) | Karst Sinkhole Treatment (no) | Irrigation Land Leveling (ac) | Riparian Herbaceous Cover (ac) | Irrigation and Drainage Tailwater Recovery (no)
Land Reclamation, Currently Mined Land (ac) | Lined Waterway or Outlet (ft) | Stormwater Runoff Control (ac) | Forest Stand Improvement (ac) | Land Smoothing (ac) | Irrigation Pipeline (ft) | Road-Trail-Landing Closure and Treatment (ft) | Irrigation Ditch Lining (ft)
Land Reclamation, Landslide Treatment (ac) | Multi-Story Cropping (ac) | Stream Crossing (no) | Forest Trails and Landings (ac) | Mulching (ac) | Irrigation System, Microirrigation (ac) | Rock Wall Terrace (ft) | Irrigation Land Leveling (ac)
Land Reclamation, Toxic Discharge Control (no) | Pest Management Conservation System (ac) | Stream Habitat Improvement and Management (ac) | Grassed Waterway (ac) | Multi-Story Cropping (ac) | Irrigation System, Surface and Subsurface (ac) | Roofs and Covers (no) | Irrigation Pipeline (ft)
Mulching (ac) | Pond (no) | Streambank and Shoreline Protection (ft) | Grazing Land Mechanical Treatment (ac) | Pest Management Conservation System (ac) | Irrigation Water Management (ac) | Sediment Basin (no) | Irrigation Reservoir (no)
Multi-Story Cropping (ac) | Precision Land Forming (ac) | Subsurface Drain (ft) | Heavy Use Area Protection (sf) | Precision Land Forming (ac) | Karst Sinkhole Treatment (no) | Shallow Water Development and Management (ac) | Irrigation System, Microirrigation (ac)
Pest Management Conservation System (ac) | Prescribed Burning (ac) | Terrace (ft) | Hedgerow Planting (ft) | Prescribed Grazing (ac) | Land Reclamation, Abandoned Mined Land (ac) | Silvopasture (ac) | Irrigation Water Management (ac)
Prescribed Burning (ac) | Prescribed Grazing (ac) | Trails and Walkways | Herbaceous Wind Barriers (ft) | Range Planting (ac) | Land Reclamation, Currently Mined Land (ac) | Spring Development (no) | Karst Sinkhole Treatment (no)
Prescribed Grazing (ac) | Range Planting (ac) | Tree-Shrub Establishment (ac) | Irrigation and Drainage Tailwater Recovery (no) | Recreation Area Improvement (ac) | Land Reclamation, Landslide Treatment (ac) | Sprinkler System (ac) | Land Reclamation, Abandoned Mined Land (ac)
Range Planting (ac) | Recreation Area Improvement (ac) | Upland Wildlife Habitat Management (ac) | Irrigation Ditch Lining (ft) | Residue and Tillage Management, No Till (ac) | Livestock Shelter Structure | Stormwater Runoff Control (ac) | Land Reclamation, Currently Mined Land (ac)
Recreation Area Improvement (ac) | Restoration of Rare or Declining Natural Communities (ac) | Watering Facility (no) | Irrigation Land Leveling (ac) | Residue and Tillage Management, Reduced Till (ac) | Multi-Story Cropping (ac) | Terrace (ft) | Land Reclamation, Landslide Treatment (ac)
Residue and Tillage Management, No Till (ac) | Riparian Forest Buffer (ac) |  | Irrigation Pipeline (ft) | Riparian Forest Buffer (ac) | Nutrient Management (ac) | Tree-Shrub Establishment (ac) | Land Smoothing (ac)
Residue and Tillage Management, Reduced Till (ac) | Riparian Herbaceous Cover (ac) |  | Irrigation System, Microirrigation (ac) | Riparian Herbaceous Cover (ac) | Pond Sealing or Lining, Compacted Soil Treatment (sf) | Underground Outlet (ft) | Lined Waterway or Outlet (ft)
Restoration of Rare or Declining Natural Communities (ac) | Road-Trail-Landing Closure and Treatment (ft) |  | Irrigation System, Surface and Subsurface (ac) | Row Arrangement (ac) | Pond Sealing or Lining, Concrete (sf) | Vertical Drain (no) | Livestock Shelter Structure
Riparian Forest Buffer (ac) | Rock Wall Terrace (ft) |  | Irrigation Water Management (ac) | Sediment Basin (no) | Pond Sealing or Lining, Flexible Membrane | Waste Separation Facility (no) | Mulching (ac)
Riparian Herbaceous Cover (ac) | Roof Runoff Structure (no) |  | Karst Sinkhole Treatment (no) | Silvopasture (ac) | Prescribed Grazing (ac) | Waste Treatment (no) | Multi-Story Cropping (ac)
Road-Trail-Landing Closure and Treatment (ft) | Row Arrangement (ac) |  | Land Smoothing (ac) | Sprinkler System (ac) | Range Planting (ac) | Watering Facility (no) | Pest Management Conservation System (ac)
Rock Wall Terrace (ft) | Sediment Basin (no) |  | Lined Waterway or Outlet (ft) | Stripcropping (ac) | Residue and Tillage Management, No Till (ac) | Waterspreading (ac) | Pond (no)
Roof Runoff Structure (no) | Silvopasture (ac) |  | Livestock Shelter Structure | Subsurface Drain (ft) | Residue and Tillage Management, Reduced Till (ac) | Wetland Creation (ac) | Precision Land Forming (ac)
Row Arrangement (ac) | Spring Development (no) |  | Mulching (ac) | Terrace (ft) | Riparian Forest Buffer (ac) | Wetland Enhancement (ac) | Prescribed Burning (ac)
Silvopasture (ac) | Stormwater Runoff Control (ac) |  | Multi-Story Cropping (ac) | Tree-Shrub Establishment (ac) | Riparian Herbaceous Cover (ac) | Wetland Restoration (ac) | Prescribed Grazing (ac)
Stripcropping (ac) | Subsurface Drain (ft) |  | Nutrient Management (ac) | Tree-Shrub Pruning (ac) | Road-Trail-Landing Closure and Treatment (ft) | Windbreak-Shelterbelt Establishment (ft) | Range Planting (ac)
Subsurface Drain (ft) | Surface Drain, Field Ditch (ft) |  | Pond (no) | Vegetative Barrier (ft) | Rock Wall Terrace (ft) | Windbreak-Shelterbelt Renovation (ft) | Recreation Area Improvement (ac)
Surface Drain, Field Ditch (ft) | Surface Drain, Main or Lateral (ft) |  | Pond Sealing or Lining, Compacted Soil Treatment (sf) | Waterspreading (ac) | Roof Runoff Structure (no) |  | Recreation Land Grading and Shaping (ac)
Terrace (ft) | Terrace (ft) |  | Pond Sealing or Lining, Concrete (sf) | Wetland Creation (ac) | Roofs and Covers (no) |  | Residue and Tillage Management, No Till (ac)
Trails and Walkways | Trails and Walkways |  | Pond Sealing or Lining, Flexible Membrane | Wetland Enhancement (ac) | Row Arrangement (ac) |  | Residue and Tillage Management, Reduced Till (ac)
Tree-Shrub Establishment (ac) | Tree-Shrub Establishment (ac) |  | Precision Land Forming (ac) | Wetland Restoration (ac) | Sediment Basin (no) |  | Restoration of Rare or Declining Natural Communities (ac)
Tree-Shrub Pruning (ac) | Underground Outlet (ft) |  | Prescribed Burning (ac) | Windbreak-Shelterbelt Establishment (ft) | Shallow Water Development and Management (ac) |  | Riparian Forest Buffer (ac)
Upland Wildlife Habitat Management (ac) | Upland Wildlife Habitat Management (ac) |  | Prescribed Grazing (ac) | Windbreak-Shelterbelt Renovation (ft) | Short Term Storage of Animal Waste and Byproducts |  | Riparian Herbaceous Cover (ac)
Vegetated Treatment Area (ac) | Vegetative Barrier (ft) |  | Range Planting (ac) |  | Silvopasture (ac) |  | Road-Trail-Landing Closure and Treatment (ft)
Vegetative Barrier (ft) | Water and Sediment Control Basin (no) |  | Residue and Tillage Management, No Till (ac) |  | Spring Development (no) |  | Rock Wall Terrace (ft)
Water Well (no) | Water Well (no) |  | Residue and Tillage Management, Reduced Till (ac) |  | Sprinkler System (ac) |  | Roof Runoff Structure (no)
Watering Facility (no) | Watering Facility (no) |  | Riparian Forest Buffer (ac) |  | Stream Crossing (no) |  | Row Arrangement (ac)
Wildlife Habitat Planting (ac) | Windbreak-Shelterbelt Establishment (ft) |  | Riparian Herbaceous Cover (ac) |  | Streambank and Shoreline Protection (ft) |  | Sediment Basin (no)
Windbreak-Shelterbelt Establishment (ft) | Windbreak-Shelterbelt Renovation (ft) |  | Road-Trail-Landing Closure and Treatment (ft) |  | Stripcropping (ac) |  | Shallow Water Development and Management (ac)
Windbreak-Shelterbelt Renovation (ft) | Woody Residue Treatment (ac) |  | Roof Runoff Structure (no) |  | Terrace (ft) |  | Silvopasture (ac)
Woody Residue Treatment (ac) |  |  | Saturated Buffer (ft) |  | Trails and Walkways |  | Spoil Disposal (cf)
|  |  | Sediment Basin (no) |  | Tree-Shrub Establishment (ac) |  | Spring Development (no)
|  |  | Shallow Water Development and Management (ac) |  | Vegetated Treatment Area (ac) |  | Sprinkler System (ac)
|  |  | Short Term Storage of Animal Waste and Byproducts |  | Vegetative Barrier (ft) |  | Stormwater Runoff Control (ac)
|  |  | Silvopasture (ac) |  | Vertical Drain (no) |  | Stream Crossing (no)
|  |  | Sprinkler System (ac) |  | Waste Separation Facility (no) |  | Stream Habitat Improvement and Management (ac)
|  |  | Stormwater Runoff Control (ac) |  | Waste Storage Facility (no) |  | Streambank and Shoreline Protection (ft)
|  |  | Stream Crossing (no) |  | Waste Transfer (no) |  | Stripcropping (ac)
|  |  | Streambank and Shoreline Protection (ft) |  | Waste Treatment (no) |  | Structure for Water Control (no)
|  |  | Stripcropping (ac) |  | Waste Treatment Lagoon (no) |  | Subsurface Drain (ft)
|  |  | Terrace (ft) |  | Watering Facility (no) |  | Surface Drain, Field Ditch (ft)
|  |  | Tree-Shrub Establishment (ac) |  | Wetland Creation (ac) |  | Surface Roughening (ac)
|  |  | Tree-Shrub Pruning (ac) |  | Wetland Enhancement (ac) |  | Terrace (ft)
|  |  | Vegetated Treatment Area (ac) |  | Wetland Restoration (ac) |  | Trails and Walkways
|  |  | Vegetative Barrier (ft) |  | Wetland Wildlife Habitat Management (ac) |  | Tree-Shrub Establishment (ac)
|  |  | Vertical Drain (no) |  | Wildlife Habitat Planting (ac) |  | Upland Wildlife Habitat Management (ac)
|  |  | Waste Recycling (no) |  |  |  | Vegetated Treatment Area (ac)
|  |  | Waste Separation Facility (no) |  |  |  | Vegetative Barrier (ft)
|  |  | Waste Storage Facility (no) |  |  |  | Vertical Drain (no)
|  |  | Waste Transfer (no) |  |  |  | Water and Sediment Control Basin (no)
|  |  | Waste Treatment (no) |  |  |  | Watering Facility (no)
|  |  | Waste Treatment Lagoon (no) |  |  |  | Wetland Creation (ac)
|  |  | Watering Facility (no) |  |  |  | Wetland Enhancement (ac)
|  |  | Waterspreading (ac) |  |  |  | Wetland Restoration (ac)
|  |  | Wetland Creation (ac) |  |  |  | Wetland Wildlife Habitat Management (ac)
|  |  | Wetland Enhancement (ac) |  |  |  | Wildlife Habitat Planting (ac)
|  |  | Wetland Restoration (ac) |  |  |  | Windbreak-Shelterbelt Establishment (ft)
|  |  | Wildlife Habitat Planting (ac) |  |  |  | Windbreak-Shelterbelt Renovation (ft)
|  |  | Windbreak-Shelterbelt Establishment (ft) |  |  |  | Woody Residue Treatment (ac)
Windbreak-Shelterbelt Renovation (ft)
20/66 | 20/66 | 17/40 | 33/95 | 22/59 | 29/81 | 19/52 | 33/95 | 12/19

## NRCS Practice Descriptions
Conservation Practice Descriptions
Highlighted practices provide positive improvement to the resource concern based on NRCS Conservation Practice Potential Effects (CPPE)
Highlighted practices are mapped to NEIEN BMPs that are coded "draft"- so they to do not receive credit for nutrient/sediment reduction as of February 2022.
|  | Practice Name | Code | Practice Description | Units
1 | 472 | Access Control | 472 | The temporary or permanent exclusion of animals, people, vehicles, and/or equipment from an area. | Feet
2 | 560 | Access Road | 560 | A travel-way for equipment and vehicles constructed as part of a conservation plan. | Number
3 | 309 | Agrichemical Handling Facility | 309 | A facility with an impervious surface to provide an environmentally safe area for the handling of on-farm agrichemicals. | Acre
4 | 371 | Air Filtration and Scrubbing | 371 | A device or system for reducing emissions of air contaminants from a structure via interception and/or collection. | Number
5 | 311 | Alley Cropping | 311 | Trees or shrubs planted in a set or series of single or multiple rows with agronomic, horticultural crops or forages produced in the alleys between the rows of woody plants. | Number
6 | 333 | Amending Soil Properties with Gypsum Products | 333 | Using gypsum- (calcium sulfate dihydrate) derived products to change the physical and/or chemical properties of soil. | Acre
7 | 591 | Amendments for Treatment of Agricultural Waste | 591 | Treatment of manure, process wastewater, storm water runoff from lots or other high intensity areas, and other wastes, with chemical or biological additives | Number
8 | 366 | Anaerobic Digester | 366 | A device or system for reducing emissions of air contaminants from a structure via interception and/or collection. | Feet
9 | 316 | Animal Mortality Facility | 316 | An on-farm facility for the treatment or disposal of livestock and poultry carcasses for routine and catastrophic mortality events. | Acre
10 | 450 | Anionic Polyacrylamide (PAM) Erosion Control | 450 | Application of water-soluble Anionic Polyacrylamide (PAM) to meet a resource concern. | Acre
11 | 397 | Aquaculture Ponds | 397 | A water impoundment constructed and managed for farming of freshwater and saltwater organisms including fish, mollusks, crustaceans and aquatic plants. | Acre
12 | 396 | Aquatic Organism Passage | 396 | Modification or removal of barriers that restrict or impede movement of aquatic organisms. | Acre
13 | 310 | Bedding | 310 | Plowing, blading, or otherwise elevating the surface of flat land into a series of broad, low ridges separated by shallow, parallel channels with positive drainage. | Acre
14 | 400 | Bivalve Aquaculture Gear and Biofouling Control | 400 | Actions that reduce, clean or remove biofouling organisms and other waste from bivalve production areas while minimizing environmental risk. | Feet
15 | 314 | Brush Management | 314 | The management or removal of woody (non-herbaceous or succulent) plants including those that are invasive and noxious. | Number
16 | 672 | Building Envelope Improvement | 672 | Modification or retrofit of the building envelope of an existing agricultural structure. | Number
17 | 584 | Channel Bed Stabilization | 584 | Measure(s) used to stabilize the bed or bottom of a channel. | Acre
18 | 326 | Clearing & Snagging | 326 | Removal of vegetation along the bank (clearing) and/or selective removal of snags, drifts, or other obstructions (snagging) from natural or improved channels and streams | Number
19 | 372 | Combustion System Improvement | 372 | Installing, replacing, or retrofitting agricultural combustion systems and/or related components or devices for air quality and energy efficiency improvement. | Number
20 | 317 | Composting Facility | 317 | A structure or device to contain and facilitate the controlled aerobic decomposition of manure or other organic material by micro-organisms into a biologically stable organic material that is suitable for use as a soil amendment. | Acre
21 | 334 | Controlled Traffic Farming | 334 | Controlled Traffic Farming (CTF) is confining all high load wheel traffic from farm equipment to specific lanes or tramlines (traffic pattern) in crop fields year after year. | Acre
22 | 327 | Conservation Cover | 327 | Establishing and maintaining permanent vegetative cover | Acre
23 | 328 | Conservation Crop Rotation | 328 | Growing crops in a planned sequence on the same field. | Acre
24 | 656 | Constructed Wetland | 656 | An artificial ecosystem with hydrophytic vegetation for water treatment. | Acre
25 | 332 | Contour Buffer Strips | 332 | Narrow strips of permanent, herbaceous vegetative cover established around the hill slope, and alternated down the slope with wider cropped strips that are farmed on the contour. | Acre
26 | 330 | Contour Farming | 330 | Using ridges and furrows formed by tillage, planting and other farming operations to change the direction of runoff from directly downslope to around the hillslope | Acre
27 | 331 | Contour Orchard and Other Perennial Crops | 331 | Planting orchards, vineyards, or other perennial crops so that all cultural operations are done on or near the contour. | Acre
28 | 340 | Cover Crop | 340 | Crops including grasses, legumes, and forbs for seasonal cover and other conservation purposes. | Acre
29 | 342 | Critical Area Planting | 342 | Establishing permanent vegetation on sites that have, or are expected to have, high erosion rates, and on sites that have physical, chemical or biological conditions that prevent the establishment of vegetation with normal practices. | Acre
30 | 588 | Cross Wind Ridges | 588 | Ridges formed by tillage, planting or other operations and aligned across the direction of erosive wind | Acre
31 | 589C | Cross Wind Trap Strips | 589C | Herbaceous cover established in one or more strips typically perpendicular to the most erosive wind events. | Acre
32 | 402 | Dam | 402 | An artificial barrier that can impound water for one or more beneficial purposes. | Number
33 | 348 | Dam, Diversion | 348 | A structure built to divert all or part of the water from a waterway or a stream. | Number
34 | 324 | Deep Tillage | 324 | Performing tillage operations below the normal tillage depth to modify adverse physical or chemical properties of a soil. | Acre
35 | 605 | Denitrifying Bioreactor | 605 | A structure containing a carbon source, installed to reduce the concentration of nitrate nitrogen in subsurface agricultural drainage flow via enhanced denitrification. | Number
36 | 356 | Dike | 356 | A barrier constucted of earth or manufactured materials | Feet
37 | 362 | Diversion | 362 | A channel generally constructed across the slope with a supporting ridge on the lower side. | Feet
38 | 554 | Drainage Water Management | 554 | The process of managing water discharges from surface and/or subsurface agricultural drainage systems | Acre
39 | 432 | Dry Hydrant | 432 | A non-pressurized permanent pipe assembly system installed into water sources that permits the withdrawal of water by suction. | Number
40 | 375 | Dust Control from Animal Activity on Open Lot Surfaces | 375 | Reducing or preventing the emissions of particulate matter arising from animal activity on open lot surfaces at animal feeding operations. | Acre
41 | 373 | Dust Control on Unpaved Roads and Surfaces | 373 | Controlling direct particulate matter emissions produced by vehicle and machinery traffic or wind action from unpaved roads and other surfaces by applying a palliative on the surface. | Number
42 | 647 | Early Successional Habitat Development/Mgt. | 647 | Manage plant succession to develop and maintain early successional habitat to benefit desired wildlife and/or natural communities. | Feet
43 | 368 | Emergency Animal Mortality Management | 368 | A means or method for the management of animal carcasses from catastrophic mortality events. | Number
44 | 374 | Farmstead Energy Improvement | 374 | Development and implementation of improvements to reduce, or improve the energy efficiency of on-farm energy use | Feet
45 | 592 | Feed Management | 592 | Manipulating and controlling the quantity and quality of available nutrients, feedstuffs, or additives fed to livestock and poultry. | Acre
46 | 382 | Fence | 382 | A constructed barrier to animals or people. | Feet
47 | 297 | Feral Swine Management | 297 | As part of an area-wide effort of monitoring, scouting, and exclusion to document and reduce resource damage and focus inter-agency management efforts to lessen adverse resource impacts and health concerns for other animals and humans due to feral swine. | Acre
48 | 386 | Field Border | 386 | A stripe of permanent vegetation established at the edge or around the perimeter or a field. | Number
49 | 376 | Field Operations Emissions Reduction | 376 | Adjusting field operations and technologies to reduce particulate matter (PM) emissions from field operations. | Acre
50 | 393 | Filter Strip | 393 | A strip or area of herbaceous vegetation that removes contaminants from overland flow. | Feet
51 | 394 | Firebreak | 394 | A permanent or temporary strip of bare or vegetated land planned to retard fire. | Number
52 | 398 | Fish Raceway or Tank | 398 | A channel or tank with a continuous flow or water constructed or used for high-density fish production. | Acre
53 | 399 | Fishpond Management | 399 | Managing impounded aquatic habitat and water quality for the production of fish. | Acre
54 | 512 | Forage and Biomass Planting | 512 | Establishing adapted and/or compatible species, varieties, or cultivars of herbaceous species suitable for pasture, hay, or biomass production. | Acre
55 | 511 | Forage Harvest Management | 511 | The timely cutting and removal or forages from the field as hay, green-chop, or ensilage. | Acre
56 | 666 | Forest Stand Improvement | 666 | The manipulation of species composition, stand structure, and stocking by cutting or killing selected trees and understory vegetation. | Acre
57 | 655 | Forest Trails and Landings | 655 | A temporary or infrequently used route, path or cleared area. | Acre
58 | 383 | Fuel Break | 383 | A strip or block of land on which the vegetation, debris and detritus have been reduced and/or modified to control or diminish the risk of the spread of fire crossing the strip or block of land. | Number
59 | 410 | Grade Stabilization Structure | 410 | A structure used to control the grade and head cutting in a natural or artificial channels. | Acre
60 | 412 | Grassed Waterway | 412 | A shaped or graded channel that is established with suitable vegetation to carry surface water at a non-erosive velocity to a stable outlet. | Acre
61 | 548 | Grazing Land Mechanical Treatment | 548 | Modifying physical soil and or plant conditions with mechanical tools by treatment such as; pitting, contour furrowing, and ripping or sub-soiling. | Acre
62 | 355 | Groundwater Testing | 355 | Testing the physical, biological, and chemical quality of groundwater from a water well or spring. | Number
63 | 561 | Heavy Use Area Protection | 561 | The stabilization or areas frequently and intensively used by people, animals or vehicles by establishing vegetation cover, by surfacing with suitable materials, and/or by installing needed structures. | Feet
64 | 422 | Hedgerow Planting | 422 | Establishment of dense vegetation in a linear design to achieve a natural resource conservation purpose. | Feet
65 | 315 | Herbaceous Weed Control | 315 | The removal or control of herbaceous weeds including invasive, noxious and prohibited plants. | Feet
66 | 603 | Herbaceous Wind Barriers | 603 | Herbaceous vegetation established in rows or narrow strips in the field across the prevailing wind direction. | Feet
67 | 325 | High Tunnel System | 325 | A seasonal polyethylene covered structure that is used to cover crops to extend the growing season in an environmentally safe manner. | Number
68 | 423 | Hillside Ditch | 423 | A channel that has a supporting ridge on the lower side constructed across the slope at definite vertical intervals and gradient, with or without a vegetative barrier. | Feet
69 | 595 | Integrated Pest Management | 595 | A site-specific combination of pest prevention, pest avoidance, pest monitoring, and pest suppression strategies. | Acre
70 | 320 | Irrigation Canal or Lateral | 320 | A permanent channel constructed to convey irrigation water from the source of supply to one or more irrigated areas.
71 | 428 | Irrigation Ditch Lining | 428 | A lining of impervious material or chemical treatment, installed in an irrigation ditch, canal, or lateral. | Number
72 | 388 | Irrigation Field Ditch | 388 | A permanent irrigation ditch constructed in or with earth materials, to convey water from the source of supply to a field or fields in an irrigation system. | Acre
73 | 464 | Irrigation Land Leveling | 464 | Reshaping the surface of land to be irrigated, to planned lines and grades. | Number
74 | 430 | Irrigation Pipeline | 430 | A pipeline and appurtenances installed to convey water for storage or application, as part of an irrigation water system. | Number
75 | 436 | Irrigation Reservoir | 436 | An irrigation water storage structure made by constructing a dam, embankment, pit, or tank. | Number
76 | 441 | Irrigation System, Microirrigation | 441 | An irrigation system for frequent application of small quantities of water on or below the soil surface: as drops, tiny streams or miniature spray through emitters or applicators placed along a water delivery line. | Feet
77 | 443 | Irrigation System, Surface & Subsurface | 443 | A system in which all necessary earthwork, multi-outlet pipelines, and water-control structures have been installed for distribution of water by surface means, such as furrows, borders, and contour levees, or by subsurface means through water table control | Feet
78 | 447 | Irrigation System, Tailwater Recovery | 447 | A planned irrigation system in which all facilities utilized for the collection, storage, and transportation of irrigation tailwater and/or rainfall runoff for reuse have been installed | Number
79 | 449 | Irrigation Water Management | 449 | Irrigation water management is the process of determining and controlling the volume, frequency, and application rate of irrigation water in a planned, efficient manner. | Feet
80 | 527 | Karst Sinkhole Treatment | 527 | The treatment of sinkholes in karst areas to reduce contamination of groundwater resources, and/or to improve farm safety | Feet
81 | 460 | Land Clearing | 460 | Removing trees, stumps, and other vegetation from wooded areas to achieve a conservation objective. | Feet
82 | 543 | Land Reclamation, Abandoned Mined Land | 543 | Reclamation of land and water areas adversely affected by past mining activities | Feet
83 | 544 | Land Reclamation, Currently Mined Land | 544 | Restoring currently mined land to an acceptable form and planned use. | Feet
84 | 453 | Land Reclamation, Landslide Treatment | 453 | Managing in-place natural materials, mine spoil (excavated over-burden), mine waste or overburden to reduce down-slope movement. | Feet
85 | 455 | Land Reclamation, Toxic Discharge Control | 455 | Control of acid or otherwise toxic aqueous discharge from abandoned coal mines or coal-mine waste. | Feet
86 | 466 | Land Smoothing | 466 | Removing irregularities on the land surface | Acre
87 | 670 | Lighting System Improvement | 670 | Complete replacement or retrofitting of one or more components of an existing agricultural lighting system. | Number
88 | 468 | Lined Waterway or Outlet | 468 | A waterway or outlet having an erosion-resistant lining of concrete, stone, synthetic turf reinforcement fabrics, or other permanent material. | Feet
89 | 516 | Livestock Pipeline | 516 | A pipeline and appurtenances installed to convey water for livestock or wildlife. | Feet
90 | 567 | Livestock Shelter Structure | 567 | A permanent or portable structure with less than four walls and/or a roof to provide for improved utilization of pastureland and rangeland and to shelter livestock from negative environmental factors. This structure is not to be construed to be a building. | Number
91 | 457 | Mine Shaft & Adit Closing | 457 | Closure of underground mine openings by filling, plugging, capping, installing barriers, gating or fencing. | Feet
92 | 482 | Mole Drain | 482 | An underground conduit constructed by pulling a bullet-shaped cylinder though the soil. | Acre
93 | 353 | Monitoring Well | 353 | A well designed and installed to obtain representative groundwater quality samples and hydrogeologic information. | Number
94 | 484 | Mulching | 484 | Applying plant residues or other suitable materials produced off site, to the land surface | Number
95 | 379 | Multi-Story Cropping | 379 | Existing or planted stands of trees or shrubs that are managed as an overstory with an understory of woody and/or non-woody plants that are grown for a variety of products. | Acre
96 | 590 | Nutrient Management | 590 | Managing the amount (rate), source, placement (method of application), and timing of plant nutrients and soil amendments. | Number
97 | 500 | Obstruction Removal | 500 | Removal and disposal of buildings, structures, other works of improvement, vegetation, debris or other materials. | Acre
98 | 319 | On-Farm Secondary Containment Facility | 319 | A permanent facility designed to provide secondary containment of oil and petroleum products used on-farm. | Number
99 | 582 | Open Channel | 582 | Constructing or improving a channel either natural or artificial, in which water flows with a free surface | Acre
100 | 378 | Pond | 378 | A water impoundment made by constructing an embankment or by excavating a pit or dugout. | Acre
101 | 521C | Pond Sealing or Lining, Bentonite Sealant | 521C | A liner for a pond or waste storage impoundment consisting of a compacted soil-bentonite mixture. | Number
102 | 521D | Pond Sealing or Lining, Compacted Clay Treatment | 521D | A liner for a pond or waste storage impoundment constructed using compacted soil without soil amendments. | Feet
103 | 521A | Pond Sealing or Lining, Flexible Membrane | 521A | A manufactured hydraulic barrier consisting of a functionally continuous layer of synthetic or partially synthetic, flexible material. | Number
104 | 521B | Pond Sealing or Lining, Soil Dispersant | 521B | A liner for a pond or waste impoundment consisting of a compacted soil-dispersant mixture. | Number
105 | 462 | Precision Land Forming | 462 | Reshaping the surface of land to planned grades. | Feet
106 | 338 | Prescribed Burning | 338 | Controlled fire applied to a predetermined area | Number
107 | 528 | Prescribed Grazing | 528 | Managing the harvest of vegetation with grazing and/or browsing animals. | Acre
108 | 533 | Pumping Plant | 533 | A facility that delivers water at a designed pressure and flow rate. Includes the required pump(s), associated power unit(s), plumbing, appurtenances, and may include on-site fuel or energy source(s), and protective structures. | Acre
109 | 550 | Range Planting | 550 | Establishment of adapted perennial or self-sustaining vegetation such as grasses, forbs, legumes, shrubs and trees. | Acre
110 | 562 | Recreation Area Improvement | 562 | Establishing grasses, legumes, vines, shrubs, trees, or other plants or selectively reducing stand density and trimming woody plants to improve an area for recreation. | Feet
111 | 566 | Recreation Land Grading and Shaping | 566 | Reshaping the surface of the land to support recreation land use. | Acre
112 | 329 | Residue and Tillage Management, No Till | 329 | Managing the amount, orientation and distribution of crop and other plant residue on the soil surface year round, limiting soil-disturbing activities to those necessary to place nutrients, condition residue and plant crops. | Feet
113 | 345 | Residue and Tillage Management, Reduced Till | 345 | Managing the amount, orientation and distribution of crop and other plant residue on the soil surface year round while limiting the soil-disturbing activities used to grow and harvest crops in systems where the field surface is tilled prior to planting. | Acre
114 | 643 | Restoration and Management of Rare or Declining Habitats | 643 | Restoring, conserving, and managing unique or diminishing native terrestrial and aquatic ecosystems. | Number
115 | 391 | Riparian Forest Buffer | 391 | An area predominantly trees and/or shrubs located adjacent to and up-gradient from watercourses or water bodies. | Number
116 | 390 | Riparian Herbaceous Cover | 390 | Grasses, sedges, rushes, ferns, legumes, and forbs tolerant of intermittent flooding or saturated soils, established or managed as the dominant vegetation in the transitional zone between upland and aquatic habitats. | Number
117 | 654 | Road/Trail/Landing Closure and Treatment | 654 | The closure, decommissioning, or abandonment of roads, trails, and/or landings and associated treatment to achieve conservation objectives. | Number
118 | 555 | Rock Barrier | 555 | A rock retaining wall constructed across the slope to form and support a bench terrace that will control the flow of water and check erosion on sloping land. | Number
119 | 558 | Roof Runoff Structure | 558 | Structures that collect, control, and transport precipitation from roofs. | Acre
120 | 367 | Roofs and Covers | 367 | A rigid, semi-rigid, or flexible manufactured membrane, composite material, or roof structure placed over a waste management facility. | Acre
121 | 557 | Row Arrangement | 557 | A system of crop rows on planned grades and lengths. | Acre
122 | 610 | Salinity and Sodic Soil Management | 610 | Management of land, water and plants to reduce accumulations of salts and/or sodium on the soil surface and in the crop rooting zone. | Number
123 | 350 | Sediment Basin | 350 | A basin constructed with an engineered outlet, formed by an embankment or excavation or a combination of the two. | Acre
124 | 646 | Shallow Water Development and Management | 646 | The inundation of lands to provide habitat for fish and/or wildlife. | Acre
125 | 318 | Short Term Storage of Animal Waste and Byproducts | 318 | Temporary, non-structural measures used to store solid or semi-solid, organic agricultural waste or manure (stackable livestock and poultry manure, bedding, litter, spilled feed, or soil mixed with manure) on a short-term basis between collection and utilization. | Number
126 | 381 | Silvopasture Establishment | 381 | An application establishing a combination of trees or shrubs and compatible forages on the same acreage. | Acre
127 | 572 | Spoil Spreading | 572 | Disposal of surplus excavated materials | Number
128 | 574 | Spring Development | 574 | Collection of water from springs or seeps to provide water for a conservation need. | Number
129 | 442 | Sprinkler System | 442 | An irrigation system in which all necessary equipment and facilities are installed for efficiently applying water by means of nozzles operated under pressure. | Feet
130 | 570 | Stormwater Runoff Control | 570 | Controlling the quantity and quality of stormwater runoff. | Feet
131 | 580 | Streambank and Shoreline Protection | 580 | Treatment(s) used to stabilize and protect banks of streams or constructed channels, and shorelines of lakes, reservoirs, or estuaries. | Feet
132 | 578 | Stream Crossing | 578 | A stabilized area or structure constructed across a stream to provide a travel way for people, livestock, equipment, or vehicles. | Acre
133 | 395 | Stream Habitat Improvement and Management | 395 | Maintain, improve or restore physical, chemical and biological functions of a stream, and its associated riparian zone, necessary for meeting the life history requirements of desired aquatic species. | Acre
134 | 586 | Strippcropping | 586 | Growing planned rotations of row crops, forages, small grains, or fallow in a systematic arrangement of equal width strips across a field. | Acre
135 | 587 | Structure for Water Control | 587 | A structure in a water management system that conveys water, controls the direction or rate of flow, maintains a desired water surface elevation or measures water. | Acre
136 | 649 | Structures for Wildlife | 649 | A structure installed to replace or modify a missing or deficient wildlife habitat component. | Number
137 | 606 | Subsurface Drain | 606 | A conduit installed beneath the ground surface to collect and/or convey excess water. | Feet
138 | 607 | Surface Drainage, Field Ditch | 607 | A graded ditch for collecting excess water in a field. | Number
139 | 608 | Surface Drainage, Main or Lateral | 608 | An open drainage ditch constructed to a designed cross section, alignment and grade. | Acre
140 | 609 | Surface Roughening | 609 | Performing tillage operations that create random roughness of the soil surface. | Number
141 | 600 | Terrace | 600 | An earth embankment, or a combination ridge and channel, constructed across the field slope. | Acre
142 | 568 | Trails and Walkways | 568 | A pathway for pedestrian, equestrian, bicycle, other off-road modes of recreation travel, farm-workers, construction/maintenance access and small walk behind equipment. | Number
143 | 612 | Tree/Shrub Establishment | 612 | Establishing woody plants by planting seedlings or cuttings, direct seeding, or natural regeneration. | Acre
144 | 490 | Tree/Shrub Site Preparation | 490 | Treatment of areas to improve site conditions for establishing trees and/or shrubs. | Number
145 | 660 | Tree/Shrub Pruning | 660 | The removal of all or part of selected branches, leaders or roots from trees and shrubs. | Feet
146 | 620 | Underground Outlet | 620 | A conduit or system of conduits installed beneath the surface of the ground to convey surface water to a suitable outlet. | Feet
147 | 645 | Upland Wildlife Habitat Management | 645 | Provide and manage upland habitats and connectivity within the landscape for wildlife. | Acre
148 | 635 | Vegetated Treatment Area | 635 | An area of permanent vegetation used for agricultural wastewater treatment. | Feet
149 | 601 | Vegetative Barrier | 601 | Permanent strips of stiff, dense vegetation established along the general contour of slopes or across concentrated flow areas. | Acre
150 | 630 | Vertical Drain | 630 | A well, pipe, pit, or bore in porous, underground strata into which drainage water can be discharged without contaminating groundwater resources. | Number
151 | 360 | Waste Facility Closure | 360 | The decommissioning of facilities, and/or the rehabilitation of contaminated soil, in an environmentally safe manner, where agricultural waste has been handled, treated, and/or stored and is no longer used for the intended purpose. | Feet
152 | 321 | Waste Hauling | 321 | Hauling waste off-site. | Cu Ft
153 | 633 | Waste Recycling | 633 | The use of the by-products of agricultural production or the agricultural use of non-agricultural by-products. | Feet
154 | 632 | Waste Separation Facility (no) | 632 | A filtration or screening device, settling tank, settling basin, or settling channel used to separate a portion of solids from a liquid waste stream. | Feet
155 | 313 | Waste Storage Facility | 313 | A waste storage impoundment made by constructing an embankment and/or excavating a pit or dugout, or by fabricating a structure. | Feet
156 | 634 | Waste Transfer | 634 | A system using structures, conduits or equipment to convey byproducts (wastes) from agricultural operations to points of usage. | Feet
157 | 629 | Waste Treatment | 629 | The mechanical, chemical or biological treatment of agricultural waste. | Feet
158 | 359 | Waste Treatment Lagoon | 359 | A waste treatment impoundment made by constructing an embankment and/or excavating a pit or dugout. | Acre
159 | 638 | Water and Sediment Control Basin | 638 | An earth embankment or a combination ridge and channel constructed across the slope of minor watercourses to form a sediment trap and water detention basin with a stable outlet. | Number
160 | 636 | Water Harvesting Catchment | 636 | A facility for collecting and storing runoff from precipitation. | Acre
161 | 614 | Watering Facility | 614 | A permanent or portable device to provide an adequate amount and quality of drinking water for livestock and or wildlife. | Acre
162 | 640 | Waterspreading | 640 | A system of dams, dikes, ditches, or other means of diverting or collecting runoff from natural channels, gullies, or streams and spreading it over relatively flat areas. | Feet
163 | 642 | Water Well | 642 | A hole drilled, dug, driven, bored, jetted or otherwise constructed to an aquifer for water supply. | Acre
164 | 351 | Well Decommissioning | 351 | The sealing and permanent closure of an inactive, abandoned, or unusable water well. | Acre
165 | 658 | Wetland Creation | 658 | The creation of a wetland on a site location that was historically non-wetland. | Feet
166 | 659 | Wetland Enhancement | 659 | The augmentation of wetland functions beyond the original natural conditions on a former, degraded, or naturally functioning wetland site; sometimes at the expense of other functions. | Number
167 | 657 | Wetland Restoration | 657 | The return of a wetland and its functions to a close approximation of its original condition as it existed prior to disturbance on a former or degraded wetland site. | Number
168 | 644 | Wetland Wildlife Habitat Management | 644 | Retaining, developing or managing wetland habitat for wetland wildlife. | Number
169 | 380 | Windbreak/Shelterbelt Establishment | 380 | Windbreaks or shelterbelts are single or multiple rows of trees or shrubs in linear configurations. | Number
170 | 650 | Windbreak/Shelterbelt Renovation | 650 | Replacing, releasing and/or removing selected trees and shrubs or rows within an existing windbreak or shelterbelt, adding rows to the windbreak or shelterbelt or removing selected tree and shrub branches. | Acre
171 | 384 | Woody Residue Treatment | 384 | The treatment of residual woody material that is created due to management activities or natural disturbances. | Acre
172 | 522 | POND SEALING OR LINING – CONCRETE | 522 | A liner for an impoundment constructed using reinforced or nonreinforced concrete. | Cu Ft
173 | 604 | Saturated Buffer (604) (Ft) | 604 | A subsurface, perforated distribution pipe is used to divert and spread drainage system discharge to a vegetated area to increase soil saturation. | Ft
174 | 0
175 | 0
176 | 0