## TN
N-149 (Low Conc.) Spring 2021 Total Nitrogen (mg/L) | [5 empty] | F-ps= | 0.04
Lab ID | Lab | Reported Value (mg/L) | MPV (mg/L) (0.575) | % Recovery | Diff. From MPV (mg/L) | Method | Absolute Z Value | Absolute Z Value | Rating
1 | NWQL | 0.595 | 0.575 | 103.4783 | 0.02 | Colorimetric | 0.5 | <0.5 | Excellent
59 | DCLS | 0.55 | 0.575 | 95.6522 | 0.025 | Colorimetric | 0.625 | 0.51-1.0 | Good
105 | PADEP | 0.56 | 0.575 | 97.3913 | 0.015 | Colorimetric | 0.375 | 1.01-1.50 | Satisfactory
118 | VPI | 0.63 | 0.575 | 109.5652 | 0.055 | Colorimetric | 1.375 | 1.51-2.0 | Marginal
198 | MDH | 0.574 | 0.575 | 99.8261 | 0.001 | Colorimetric | 0.025 | >2.0 | Unsatisfactory
297 | DNREC | 0.559 | 0.575 | 97.2174 | 0.016 | Colorimetric | 0.4
316 | ODU | 0.5742 | 0.575 | 99.8609 | 0.0008 | Colorimetric | 0.02
318 | CBL | 0.59 | 0.575 | 102.6087 | 0.015 | Colorimetric | 0.375
319 | FairfaxDPW | 0.408 | 0.575 | 70.9565 | 0.167 | Colorimetric | 4.175
320 | Horn Point | 0.661 | 0.575 | 114.9565 | 0.086 | Colorimetric | 2.15
N-150 (High Conc.) Spring 2021 Total Nitrogen (mg/L) | [5 empty] | F-ps= | 0.116
Lab ID | Lab | Reported Value (mg/L) | MPV (mg/L) (1.55) | % Recovery | Diff. From MPV (mg/L) | Method | Absolute Z Value
1 | NWQL | 1.609 | 1.55 | 103.8065 | 0.059 | Colorimetric | 0.50862
59 | DCLS | 1.47 | 1.55 | 94.8387 | 0.08 | Colorimetric | 0.68966
118 | VPI | 1.81 | 1.55 | 116.7742 | 0.26 | Colorimetric | 2.2414
198 | MDH | 1.568 | 1.55 | 101.1613 | 0.018 | Colorimetric | 0.15517
297 | DNREC | 1.55 | 1.55 | 100 | 0 | Colorimetric | 0
318 | CBL | 1.55 | 1.55 | 100 | 0 | Colorimetric | 0
319 | FairfaxDPW | 1.46 | 1.55 | 94.1935 | 0.09 | Colorimetric | 0.77586
320 | Horn Point | 1.84 | 1.55 | 118.7097 | 0.29 | Colorimetric | 2.5

## TP
N-149 (Low Conc.) Spring 2021 Total Phosphorus (mg/L) | [5 empty] | F-ps= | 0.007
Lab ID | Lab | Reported Value (mg/L) | MPV (mg/L) (0.184) | % Recovery | Diff. From MPV (mg/L) | Method | Absolute Z Value
1 | NWQL | 0.189 | 0.184 | 102.7174 | 0.005 | Colorimetric | 0.71429
59 | DCLS | 0.18 | 0.184 | 97.8261 | 0.004 | Colorimetric | 0.57143
105 | PADEP | 0.188 | 0.184 | 102.1739 | 0.004 | Colorimetric | 0.57143
118 | VPI | 0.22 | 0.184 | 119.5652 | 0.036 | Colorimetric | 5.1429
198 | MDH | 0.178 | 0.184 | 96.7391 | 0.006 | Colorimetric | 0.85714
297 | DNREC | 0.19 | 0.184 | 103.2609 | 0.006 | Colorimetric | 0.85714
316 | ODU | 0.1892 | 0.184 | 102.8261 | 0.0052 | Colorimetric | 0.74286
318 | CBL | 0.189 | 0.184 | 102.7174 | 0.005 | Colorimetric | 0.71429
319 | FairfaxDPW | 0.183 | 0.184 | 99.4565 | 0.001 | Colorimetric | 0.14286
320 | Horn Point | 0.183 | 0.184 | 99.4565 | 0.001 | Colorimetric | 0.14286
N-150 (High Conc.) Spring 2021 Total Phosphorus (mg/L) | [5 empty] | F-ps= | 0.021
Lab ID | Lab | Reported Value (mg/L) | MPV (mg/L) (0.450) | % Recovery | Diff. From MPV (mg/L) | Method | Absolute Z Value
1 | NWQL | 0.451 | 0.45 | 100.2222 | 0.001 | Colorimetric | 0.047619
59 | DCLS | 0.43 | 0.45 | 95.5556 | 0.02 | Colorimetric | 0.95238
118 | VPI | 0.5 | 0.45 | 111.1111 | 0.05 | Colorimetric | 2.381
198 | MDH | 0.435 | 0.45 | 96.6667 | 0.015 | Colorimetric | 0.71429
297 | DNREC | 0.469 | 0.45 | 104.2222 | 0.019 | Colorimetric | 0.90476
318 | CBL | 0.4234 | 0.45 | 94.0889 | 0.0266 | Colorimetric | 1.2667
319 | FairfaxDPW | 0.425 | 0.45 | 94.4444 | 0.025 | Colorimetric | 1.1905
320 | Horn Point | 0.455 | 0.45 | 101.1111 | 0.005 | Colorimetric | 0.2381

## TKN
N-149 (Low Conc.) Spring 2021 Ammonia + Organic Nitrogen (mg/L) | [5 empty] | F-ps= | 0.03
Lab ID | Lab | Reported Value (mg/L) | MPV (mg/L) (0.17) | % Recovery | Diff. From MPV (mg/L) | Method | Absolute Z Value
1 | NWQL | 0.142 | 0.17 | 83.5294 | 0.028 | Colorimetric | 0.93333
59 | DCLS | 0.2 | 0.17 | 117.6471 | 0.03 | Colorimetric | 1
319 | FairfaxDPW | 0.164 | 0.17 | 96.4706 | 0.006 | Colorimetric | 0.2
N-150 (High Conc.) Spring 2021 Ammonia + Organic Nitrogen (mg/L) | [5 empty] | F-ps= | 0.045
Lab ID | Lab | Reported Value (mg/L) | MPV (mg/L) (0.400) | % Recovery | Diff. From MPV (mg/L) | Method | Absolute Z Value
1 | NWQL | 0.363 | 0.4 | 90.75 | 0.037 | Colorimetric | 0.82222
59 | DCLS | 0.4 | 0.4 | 100 | 0 | Colorimetric | 0
319 | FairfaxDPW | 0.385 | 0.4 | 96.25 | 0.015 | Colorimetric | 0.33333

## NH3
N-149 (Low Conc.) Spring 2021 Ammonia (mg/L) | [5 empty] | F-ps= | 0.009
Lab ID | Lab | Reported Value (mg/L) | MPV (mg/L) (0.154) | % Recovery | Diff. From MPV (mg/L) | Method | Absolute Z Value
1 | NWQL | 0.159 | 0.154 | 103.2468 | 0.005 | Colorimetric | 0.55556
59 | DCLS | 0.15 | 0.154 | 97.4026 | 0.004 | Colorimetric | 0.44444
105 | PADEP | 0.09 | 0.154 | 58.4416 | 0.064 | Colorimetric | 7.1111
118 | VPI | 0.17 | 0.154 | 110.3896 | 0.016 | Colorimetric | 1.7778
198 | MDH | 0.143 | 0.154 | 92.8571 | 0.011 | Colorimetric | 1.2222
297 | DNREC | 0.153 | 0.154 | 99.3506 | 0.001 | Colorimetric | 0.11111
316 | ODU | 0.155 | 0.154 | 100.6494 | 0.001 | Colorimetric | 0.11111
318 | CBL | 0.1509 | 0.154 | 97.987 | 0.0031 | Colorimetric | 0.34444
319 | FairfaxDPW | 0.16 | 0.154 | 103.8961 | 0.006 | Colorimetric | 0.66667
320 | Horn Point | 0.153 | 0.154 | 99.3506 | 0.001 | Colorimetric | 0.11111
N-150 (High Conc.) Spring 2021 Ammonia (mg/L) | [5 empty] | F-ps= | 0.03
Lab ID | Lab | Reported Value (mg/L) | MPV (mg/L) (0.280) | % Recovery | Diff. From MPV (mg/L) | Method | Absolute Z Value
1 | NWQL | 0.264 | 0.28 | 94.2857 | 0.016 | Colorimetric | 0.53333
59 | DCLS | 0.27 | 0.28 | 96.4286 | 0.01 | Colorimetric | 0.33333
118 | VPI | 0.31 | 0.28 | 110.7143 | 0.03 | Colorimetric | 1
198 | MDH | 0.249 | 0.28 | 88.9286 | 0.031 | Colorimetric | 1.0333
297 | DNREC | 0.289 | 0.28 | 103.2143 | 0.009 | Colorimetric | 0.3
318 | CBL | 0.3373 | 0.28 | 120.4643 | 0.0573 | Colorimetric | 1.91
319 | FairfaxDPW | 0.274 | 0.28 | 97.8571 | 0.006 | Colorimetric | 0.2
320 | Horn Point | 0.296 | 0.28 | 105.7143 | 0.016 | Colorimetric | 0.53333

## PO4
N-149 (Low Conc.) Spring 2021 Orthophosphate (mg/L) | [5 empty] | F-ps= | 0.012
Lab ID | Lab | Reported Value (mg/L) | MPV (mg/L) (0.160) | % Recovery | Diff. From MPV (mg/L) | Method | Absolute Z Value
1 | NWQL | 0.167 | 0.16 | 104.375 | 0.007 | Colorimetric | 0.58333
59 | DCLS | 0.16 | 0.16 | 100 | 0 | Colorimetric | 0
105 | PADEP | 0.154 | 0.16 | 96.25 | 0.006 | Colorimetric | 0.5
118 | VPI | 0.18 | 0.16 | 112.5 | 0.02 | Colorimetric | 1.6667
198 | MDH | 0.151 | 0.16 | 94.375 | 0.009 | Colorimetric | 0.75
297 | DNREC | 0.159 | 0.16 | 99.375 | 0.001 | Colorimetric | 0.083333
316 | ODU | 0.1874 | 0.16 | 117.125 | 0.0274 | Colorimetric | 2.2833
318 | CBL | 0.1636 | 0.16 | 102.25 | 0.0036 | Colorimetric | 0.3
319 | FairfaxDPW | 0.153 | 0.16 | 95.625 | 0.007 | Colorimetric | 0.58333
320 | Horn Point | 0.167 | 0.16 | 104.375 | 0.007 | Colorimetric | 0.58333
N-150 (High Conc.) Spring 2021 Orthophosphate (mg/L) | [5 empty] | F-ps= | 0.027
Lab ID | Lab | Reported Value (mg/L) | MPV (mg/L) (0.283) | % Recovery | Diff. From MPV (mg/L) | Method | Absolute Z Value
1 | NWQL | 0.314 | 0.283 | 110.9541 | 0.031 | Colorimetric | 1.1481
59 | DCLS | 0.29 | 0.283 | 102.4735 | 0.007 | Colorimetric | 0.25926
118 | VPI | 0.41 | 0.283 | 144.8763 | 0.127 | Colorimetric | 4.7037
198 | MDH | 0.275 | 0.283 | 97.1731 | 0.008 | Colorimetric | 0.2963
297 | DNREC | 0.317 | 0.283 | 112.0141 | 0.034 | Colorimetric | 1.2593
318 | CBL | 0.2975 | 0.283 | 105.1237 | 0.0145 | Colorimetric | 0.53704
319 | FairfaxDPW | 0.269 | 0.283 | 95.053 | 0.014 | Colorimetric | 0.51852
320 | Horn Point | 0.314 | 0.283 | 110.9541 | 0.031 | Colorimetric | 1.1481

## NO3
N-149 (Low Conc.) Spring 2021 Nitrate (mg/L) | [5 empty] | F-ps= | 0.021
Lab ID | Lab | Reported Value (mg/L) | MPV (mg/L) (0.392) | % Recovery | Diff. From MPV (mg/L) | Method | Absolute Z Value
1 | NWQL | 0.41 | 0.392 | 104.5918 | 0.018 | Colorimetric | 0.85714
59 | DCLS | 0.37 | 0.392 | 94.3878 | 0.022 | Colorimetric | 1.0476 | Lab #198 Didn't particpate
105 | PADEP | 0.37 | 0.392 | 94.3878 | 0.022 | Colorimetric | 1.0476
297 | DNREC | 0.393 | 0.392 | 100.2551 | 0.001 | Colorimetric | 0.047619
316 | ODU | 0.3856 | 0.392 | 98.3673 | 0.0064 | Colorimetric | 0.30476
N-150 (High Conc.) Spring 2021 Nitrate (mg/L) | [5 empty] | F-ps= | 0.037
Lab ID | Lab | Reported Value (mg/L) | MPV (mg/L) (1.14) | % Recovery | Diff. From MPV (mg/L) | Method | Absolute Z Value
1 | NWQL | 1.135 | 1.14 | 99.5614 | 0.005 | Colorimetric | 0.13514
59 | DCLS | 1.09 | 1.14 | 95.614 | 0.05 | Colorimetric | 1.3514 | Lab #118 didn't participate
297 | DNREC | 1.14 | 1.14 | 100 | 0 | Colorimetric | 0

## NO2+NO3
N-149 (Low Conc.) Spring 2021 Nitrite + Nitrate (mg/L) | [5 empty] | F-ps= | 0.014
Lab ID | Lab | Reported Value (mg/L) | MPV (mg/L) (0.393) | % Recovery | Diff. From MPV (mg/L) | Method | Absolute Z Value
1 | NWQL | 0.41 | 0.393 | 104.3257 | 0.017 | Colorimetric | 1.2143
59 | DCLS | 0.38 | 0.393 | 96.6921 | 0.013 | Colorimetric | 0.92857
105 | PADEP | 0.37 | 0.393 | 94.1476 | 0.023 | Colorimetric | 1.6429
118 | VPI | 0.41 | 0.393 | 104.3257 | 0.017 | Colorimetric | 1.2143
198 | MDH | 0.415 | 0.393 | 105.598 | 0.022 | Colorimetric | 1.5714
297 | DNREC | 0.393 | 0.393 | 100 | 0 | Colorimetric | 0
316 | ODU | 0.3857 | 0.393 | 98.1425 | 0.0073 | Colorimetric | 0.52143
318 | CBL | 0.403 | 0.393 | 102.5445 | 0.01 | Colorimetric | 0.71429
319 | FairfaxDPW | 0.385 | 0.393 | 97.9644 | 0.008 | Colorimetric | 0.57143
320 | Horn Point | 0.391 | 0.393 | 99.4911 | 0.002 | Colorimetric | 0.14286
N-150 (High Conc.) Spring 2021 Nitrite + Nitrate (mg/L) | [5 empty] | F-ps= | 0.033
Lab ID | Lab | Reported Value (mg/L) | MPV (mg/L) 1.14 | % Recovery | Diff. From MPV (mg/L) | Method | Absolute Z Value
1 | NWQL | 1.136 | 1.14 | 99.6491 | 0.004 | Colorimetric | 0.12121
59 | DCLS | 1.1 | 1.14 | 96.4912 | 0.04 | Colorimetric | 1.2121
118 | OWML | 1.19 | 1.14 | 104.386 | 0.05 | Colorimetric | 1.5152
198 | MDH | 1.199 | 1.14 | 105.1754 | 0.059 | Colorimetric | 1.7879
297 | DNREC | 1.14 | 1.14 | 100 | 0 | Colorimetric | 0
318 | CBL | 1.19 | 1.14 | 104.386 | 0.05 | Colorimetric | 1.5152
319 | FairfaxDPW | 1.16 | 1.14 | 101.7544 | 0.02 | Colorimetric | 0.60606
320 | Horn Point | 1.14 | 1.14 | 100 | 0 | Colorimetric | 0