## ReadMe
Sheet | Description
BMP-Realted Sheets
Ag BMPs | Agriculture BMP groupings
Forestry BMPs | Forestry BMP groupings. Also includes cross-sector BMPs related to trees and forests.
Septic BMPs | Septic technology/BMP groupings
Urban BMPS | Urban BMP groupings
BMP Definitions | Definitions of BMPs from the CAST-supporting documentation.
Scoring-Related Sheets
Scoring Sheet | Mgmt strategies and additional goals are scored from -5 to 5 for each BMP group.
Scoring Guidelines | Scoring guidelines. Indicates the criteria for a BMP needs to meet to score a certain level.

## Ag BMPs
CBP BMP | Matching NRCS Practice(s) | Scoring Group
Barnyard Clean Water Diversion (RI [Resource Improvement]) | Diversion (362), Roof Runoff Structure (558) | AFO Runoff Control
Barnyard Runoff Controls | Diversion (362), Roof Runoff Structure (558) | AFO Runoff Control
Biofilters | Air Filtration and Scrubbing (371) | Air Quality
Lagoon Covers | Roofs and covers (367) [called Waste Facility Cover in DE] | Air Quality
Poultry Litter Treatment (e.g., alum) | Amendments for Treatment of Agricultural Waste (591) | Air Quality
Vegetative Environmental Buffer for Poultry-Grass (RI) | Hedgerow Planting (422) | Air Quality
Vegetative Environmental Buffer for Poultry-Trees (RI) | Hedgerow Planting (422) | Air Quality
Amendments for the Treatment of Agricultural Waste | Amendments for Treatment of Agricultural Waste (591) | Animal Waste Management System
Animal Waste Management Systems (All Types-not including lagoon covers or end use) | Short Term Storage of Animal Waste and Byproducts (318), Waste Separation Facility (632), Waste Storage Facility (313), Waste Treatment (629), Waste Treatment Lagoon (359) | Animal Waste Management System
Dry Waste Storage Structure (RI) | Waste Storage Facility (313) | Animal Waste Management System
Manure Technology: Chemical Treatments (Dry and Wet Manure) | Amendments for Treatment of Agricultural Waste (591), Waste Treatment (629) | Animal Waste Management System
Manure Technology: Composting | Composting Facility (317), Waste Treatment (629) | Animal Waste Management System
Manure Technology: Microbial Digestion (aerobic/anaerobic) | Anaerobic Digester (366), Waste Treatment Lagoon (359), Waste Treatment (629) | Animal Waste Management System
Manure Technology: Solid-Liquid Separation | Waste Treatment (629, Waste Separation Facility (632) | Animal Waste Management System
Manure Technology: Thermal (or Thermochemical) Treatment | Waste Treatment (629), Waste Gasification Facility (735) | Animal Waste Management System
Commodity Cover Crop Barley, Rye, Wheat (ALL); No additions for Phase 6 | Cover Crop (340) | Commodity Cover Crop
Alternative Crops and Alternative Crop/Switchgrass (RI) | Conservation Cover (327) | Conservation Cover
Conservation Tillage (incl. from MAST: conservation till without nutrients, additional acres, and total acres) | Residue and Tillage Management-Reduced Till (345) | Cropland Residue Management
Continuous High Residue Till | Residue and Tillage Management-No Till (329) | Cropland Residue Management
Phase 6 Conservation Tillage | Residue and Tillage Management-Reduced Till (345) | Cropland Residue Management
Phase 6 High Residue Tillage | Residue and Tillage Management-No Till (329) | Cropland Residue Management
Sorbing Materials in Ag Ditches | NA | Drainage Control
Water Control Structure (ALL including RI) | Structure for Water Control (587) | Drainage Control
Conversion to Hayland (RI) | Forage and Biomass Planting (512) | Forage Production
Conversion to Pasture (RI) | Forage and Biomass Planting (512) | Forage Production
Precision Intensive Rotational/Prescribed Grazing | Prescribed Grazing (528) | Grazing Management
Rotational Grazing (RI) | Prescribed Grazing (528) | Grazing Management
Agricultural Ditch BMPs | Hillside Ditch (423), Irrigation Ditch Lining (428), Irrigation Field Ditch (388), Surface Drainage-Field Ditch (607) | In-Stream Practices
Stream Restoration Ag | Stream Habitat Improvement and Management (395) | In-Stream Practices
Agricultural Stormwater Structures / Nursery and Greenhouse Runoff Capture and Reuse | Stormwater Runoff Control (570), Irrigation System-Tailwater Recovery (447), Irrigation Water Management (449) | Irrigation
Cropland Irrigation Management | Irrigation Water Management (449) | Irrigation
Irrigation Water Capture Reuse | Irrigation System-Tailwater Recovery (447) | Irrigation
Animal Compost Structure RI (Resource Improvement) | Composting Facility (317), Animal Mortality Facility (316) | Mortality Management
Animal Mortality Facility (Mortality Composters) | Animal Mortality Facility (316) | Mortality Management
Dairy Precision Feeding and/or Forage Management | Feed Management (592) | Nutrient Management
Manure Injection/Manure Incorporation | Nutrient Management (590) | Nutrient Management
Manure Transport (ALL Animal Types and all manure forms) | Waste Transfer (634) | Nutrient Management
Phase 5.3.2 Nutrient Management Tier 2 N | Nutrient Management (590) | Nutrient Management
Phase 5.3.2 Nutrient Management Tier 2 N and P | Nutrient Management (590) | Nutrient Management
Phase 5.3.2 Nutrient Management Tier 2 P | Nutrient Management (590) | Nutrient Management
Phase 5.3.2 Nutrient Management Tier 3 N | Nutrient Management (590) | Nutrient Management
Phase 6 Nutrient Management-N Core | Nutrient Management (590) | Nutrient Management
Phase 6 Nutrient Management-P Core | Nutrient Management (590) | Nutrient Management
Phase 6 Nutrient Management-N Supplemental | Nutrient Management (590) | Nutrient Management
Phase 6 Nutrient Management-P Supplemental | Nutrient Management (590) | Nutrient Management
Poultry Phytase | Feed Management (592) | Nutrient Management
Swine Phytase | Feed Management (592) | Nutrient Management
Ag Shoreline Management (incl. Non-Vegetated and Vegetated) | Streambank and Shoreline Protection (580) | Riparian Protection
Forest Buffers | Riparian Forest Buffer (391) | Riparian Protection
Grass Buffer on Watercourse (RI) | Riparian Herbaceous Cover (390) | Riparian Protection
Grass Buffers | Riparian Herbaceous Cover (390) | Riparian Protection
Grass Nutrient Exclusion Area on Watercourse (RI) | Riparian Herbaceous Cover (390) | Riparian Protection
Narrow Forest Buffer | Riparian Forest Buffer (391) | Riparian Protection
Narrow Grass Buffer | Riparian Herbaceous Cover (390) | Riparian Protection
Streamside Forest Buffers | Riparian Forest Buffer (391) | Riparian Protection
Streamside Grass Buffers | Riparian Herbaceous Cover (390) | Riparian Protection
Dirt & Gravel Road E&SC-Driving Surface Aggregate + Raising the Roadbed | Access Road (560) | Soil Stabilization Measures
Dirt & Gravel Road E&SC-Outlets Only | Access Road (560) | Soil Stabilization Measures
Dirt & Gravel Road E&SC-with Outlets | Access Road (560) | Soil Stabilization Measures
Heavy Use Poultry Area Concrete Pads | Heavy Use Area Protection (561) | Soil Stabilization Measures
Horse Pasture Management | Heavy Use Area Protection (561) | Soil Stabilization Measures
Land Retirement to Hay without nutrients (HEL) | Forage and Biomass Planting (512) | Soil Stabilization Measures
Land Retirement to Pasture (HEL) | Forage and Biomass Planting (512) | Soil Stabilization Measures
Loafing Lot Management | Heavy Use Area Protection (561) | Soil Stabilization Measures
Tree Planting | Tree/Shrub Establishment (612) | Soil Stabilization Measures
Alternative Water System (Off Stream Watering Without Fencing) | Watering Facility (614) | Stream Access
Stream Access Control with Fencing | Access Control (472), Fence (382) | Stream Access
Watercourse Access Control - Narrow Grass and Grass (RI) | Access Control (472), Fence (382) | Stream Access
Watercourse Access Control - Narrow Trees and Trees (RI) | Access Control (472), Fence (382) | Stream Access
Annual Legume, Annual Legume and Grass, Annual Ryegrass, Cover Crop Barley, Cover Crop Forage Radish, Cover Crop Forage Radish and Grass, Cover Crop Oats, Cover Crop Rye, Cover Crop Triticale, Cover Crop Wheat, Cover Crop Winter Hardy Brassica (ALL) - No additions for Phase 6 | Cover Crop (340) | Traditional Cover Crop
Wetland Restoration and Streamside Wetland Restoration | Wetland Restoration (657) | Wetlands

## Forestry BMPs
Sector | Scoring Group | CBP BMP
Forestry | Dirt/Gravel Roads | Dirt & Gravel Road Erosion & Sediment Control - Driving Surface Aggregate + Raising the Roadbed
Forestry | Dirt/Gravel Roads | Dirt & Gravel Road Erosion & Sediment Control - Outlets only
Forestry | Dirt/Gravel Roads | Dirt & Gravel Road Erosion & Sediment Control - with Outlets
Forestry | Forest Harvesting Practices | Forest Harvesting Practices
Forestry | Shoreline Management | Shoreline Management
Forestry | Stream Restoration | Stream Restoration
Agriculture | Forest Buffers | Forest Buffers
Agriculture | Forest Buffers | Narrow Forest Buffer
Agriculture | Forest Buffers | Streamside Forest Buffers
Urban | Forest Buffers | Forest Buffers
Urban | Forest Conservation | Forest Conservation
Agriculture | Tree Planting | Tree Planting
Urban | Tree Planting | Tree Planting

## Septic BMPs
Scoring Group | CBP BMP
Constructed Wetland, Gravity Dispersal | Constructed Wetland Septic
Constructed Wetland, Pumped Dispersal | Constructed Wetland Elevated Mound
Constructed Wetland, Pumped Dispersal | Constructed Wetland Shallow Pressure
IFAS, Gravity Dispersal | IFAS
IFAS, Pump Dispersal | IFAS Elevated Mound
IFAS, Pump Dispersal | IFAS Shallow Pressure
Intermittent Media Filter, Gravity Dispersal | IMF
Intermittent Media Filter, Pump Dispersal | IMF Elevated Mound
Intermittent Media Filter, Pump Dispersal | IMF Shallow Pressure
Pumped Dispersal | Septic Effluent Elevated Mound
Pumped Dispersal | Septic Effluent Shallow Pressure
Recirculating Media Filter, Gravity Dispersal | RMF
Recirculating Media Filter, Pump Dispersal | RMF Elevated Mound
Recirculating Media Filter, Pump Dispersal | RMF Shallow Pressure
Septic Connections | Septic Connections
Septic Tank Pumpout | Septic Tank Pumpout
Unspecified Advanced Treatment | NSF 40
Unspecified Advanced Treatment | NSF 40 Elevated Mound
Unspecified Advanced Treatment | NSF 40 Shallow Pressure
Unspecified Advanced Treatment | Proporietary Ex Situ Elevated Mound
Unspecified Advanced Treatment | Proprietary Ex Situ
Unspecified Advanced Treatment | Proprietary Ex Situ Shallow Pressure
Unspecified Advanced Treatment | Septic Denitrification
Unspecified Advanced Treatment | Septic Tank Advanced Treatment

## Urban BMPs
CBP BMP | Scoring Group
Abandoned Mine Reclamation | Abandoned Mine Reclamation
Advanced Grey Infrastructure Nutrient Discovery Program | Advanced Grey Infrastructure Nutrient Discovery Program
Bioretention/raingardens - A/B soils, no underdrain | Bioretention
Bioretention/raingardens - A/B soils, underdrain | Bioretention
Bioretention/raingardens - C/D soils, underdrain | Bioretention
Bioswale | Bioretention
Dirt & Gravel Road Erosion & Sediment Control - Driving Surface Aggregate + Raising the Roadbed | Dirt/Gravel Roads
Dirt & Gravel Road Erosion & Sediment Control - Outlets only | Dirt/Gravel Roads
Dirt & Gravel Road Erosion & Sediment Control - with Outlets | Dirt/Gravel Roads
Dry Detention Ponds and Hydrodynamic Structures | Dry Ponds
Dry Extended Detention Ponds | Dry Ponds
Erosion and Sediment Control Level 1 | Erosion and Sediment
Erosion and Sediment Control Level 2 | Erosion and Sediment
Erosion and Sediment Control Level 3 | Erosion and Sediment
Erosion and Sediment Control on Extractive | Erosion and Sediment
Filter Strip Runoff Reduction | Runoff Reduction
Filter Strip Stormwater Treatment | Runoff Reduction
Filtering Practices | Filtering Practices
Forest Buffers | Forest Buffers
Forest Conservation | Forest Conservation
Grass Buffers | Grass Buffers
Impervious Surface Reduction | Impervious Surface Reduction
Infiltration Practices w/ Sand, Veg. - A/B soils, no underdrain | Infiltration Practices
Infiltration Practices w/o Sand, Veg. - A/B soils, no underdrain | Infiltration Practices
MS4 Permit-Required Stormwater Retrofit | N/A - Could include multiple practices
Nutrient Management Maryland Commercial Applicators | Nutrient Management Plan
Nutrient Management Maryland DIY | Nutrient Management Plan
Nutrient Management Plan | Nutrient Management Plan
Nutrient Management Plan High Risk Lawn | Nutrient Management Plan
Nutrient Management Plan Low Risk Lawn | Nutrient Management Plan
Permeable Pavement w/ Sand, Veg. - A/B soils, no underdrain | Permeable Pavement
Permeable Pavement w/ Sand, Veg. - A/B soils, underdrain | Permeable Pavement
Permeable Pavement w/ Sand, Veg. - C/D soils, underdrain | Permeable Pavement
Permeable Pavement w/o Sand, Veg. - A/B soils, no underdrain | Permeable Pavement
Permeable Pavement w/o Sand, Veg. - A/B soils, underdrain | Permeable Pavement
Permeable Pavement w/o Sand, Veg. - C/D soils, underdrain | Permeable Pavement
Shoreline Management | Shoreline Management
Stormwater Management by Era 1985 to 2002 MD | N/A - Could include multiple practices
Stormwater Management by Era 2002 to 2010 MD | N/A - Could include multiple practices
Stormwater Performance Standard-Runoff Reduction | N/A - Could include multiple practices
Stormwater Performance Standard-Stormwater Treatment | N/A - Could include multiple practices
Stream Restoration | Stream Restoration
Street Sweeping 25 times a year-acres | Street Sweeping
Street Sweeping 25 times a year-lbs | Street Sweeping
Street Sweeping Pounds | Street Sweeping
Tree Planting | Tree Planting
Urban Growth Reduction | Urban Growth Reduction
Vegetated Open Channels - A/B soils, no underdrain | Infiltration Practices
Vegetated Open Channels - C/D soils, no underdrain | Infiltration Practices
Wet Ponds and Wetlands | Wet Ponds
Wet Ponds and Wetlands | Wetlands

## BMP Definitions
Sector | CBP BMP | BMP Description
Agriculture | Alternative Crops | Alternative crops is a BMP that accounts for those crops that are planted and managed as permanent, such as warm season grasses, to sequester carbon in the soil. Carbon sequestration refers to the conversion of the Watershed Model land uses that are cropland to the hay land use.
Agriculture | Animal Waste Management System | Practices designed for proper handling, storage, and utilization of wastes generated from confined animal operations. Reduced storage and handling loss is conserved in the manure and available for land application.
Agriculture | Annual Legume + Grass, Early, Aerial | A winter mix of annual legumes and grasses planted at least 2 weeks prior to the average frost date with an aerial seeding method . The crop may be neither fertilized nor harvested.
Agriculture | Annual Legume + Grass, Early, Aerial, After Soy | A winter mix of annual legumes and grasses planted following a soybean crop at least 2 weeks prior to the average frost date with an aerial seeding method . The crop may be neither fertilized nor harvested.
Agriculture | Annual Legume + Grass, Early, Drilled | A winter mix of annual legumes and grasses planted at least 2 weeks prior to the average frost date with a drilled seeding method . The crop may be neither fertilized nor harvested.
Agriculture | Annual Legume + Grass, Early, Other | A winter mix of legumes and grasses planted at least 2 weeks prior to the average frost date with a seeding method that is neither drilled nor aerial (e.g. surface broadcast or with stalk chopping or light disking). The crop may be neither fertilized nor
Agriculture | Annual Legume + Grass, Standard, Drilled | A winter mix of legumes and grasses planted no more than 2 weeks prior to the average frost date with a drilled seeding method. The crop may be neither fertilized nor harvested.
Agriculture | Annual Legume + Grass, Standard, Other | A winter mix of legumes and grasses planted no more than 2 weeks prior to the average frost date with a seeding method that is neither drilled nor aerial (e.g. surface broadcast or with stalk chopping or light disking). The crop may be neither fertilized
Agriculture | Annual Legume, Early, Aerial | A winter annual legume crop planted at least 2 weeks prior to the average frost date with an aerial seeding method . The crop may be neither fertilized nor harvested.
Agriculture | Annual Legume, Early, Aerial, After Soy | A winter annual legume crop planted following a soybean crop at least 2 weeks prior to the average frost date with an aerial seeding method . The crop may be neither fertilized nor harvested.
Agriculture | Annual Legume, Early, Drilled | A winter annual legume crop planted at least 2 weeks prior to the average frost date with a drilled seeding method . The crop may be neither fertilized nor harvested.
Agriculture | Annual Legume, Early, Other | A winter annual legume crop planted at least 2 weeks prior to the average frost date with a seeding method that is neither drilled nor aerial (e.g. surface broadcast or with stalk chopping or light disking). The crop may be neither fertilized nor harveste
Agriculture | Annual Legume, Standard, Drilled | A winter annual legume crop planted no more than 2 weeks prior to the average frost date with a drilled seeding method. The crop may be neither fertilized nor harvested.
Agriculture | Annual Legume, Standard, Other | A winter annual legumes crop planted no more than 2 weeks prior to the average frost date with a seeding method that is neither drilled nor aerial (e.g. surface broadcast or with stalk chopping or light disking). The crop may be neither fertilized nor har
Agriculture | Annual Ryegrass, Early, Aerial | A winter ryegrass crop planted at least 2 weeks prior to the average frost date with an aerial seeding method . The crop may be neither fertilized nor harvested.
Agriculture | Annual Ryegrass, Early, Aerial, After Soy | A winter ryegrass crop planted following a soybean crop at least 2 weeks prior to the average frost date with an aerial seeding method . The crop may be neither fertilized nor harvested.
Agriculture | Annual Ryegrass, Early, Drilled | A winter ryegrass crop planted at least 2 weeks prior to the average frost date with a drilled seeding method . The crop may be neither fertilized nor harvested.
Agriculture | Annual Ryegrass, Early, Other | A winter ryegrass crop planted at least 2 weeks prior to the average frost date with a seeding method that is neither drilled nor aerial (e.g. surface broadcast or with stalk chopping or light disking). The crop may be neither fertilized nor harvested.
Agriculture | Annual Ryegrass, Standard, Drilled | A winter ryegrass crop planted no more than 2 weeks prior to the average frost date with a drilled seeding method. The crop may be neither fertilized nor harvested.
Agriculture | Annual Ryegrass, Standard, Other | A winter ryegrass crop planted no more than 2 weeks prior to the average frost date with a seeding method that is neither drilled nor aerial (e.g. surface broadcast or with stalk chopping or light disking). The crop may be neither fertilized nor harvested
Agriculture | Barnyard Runoff Control | Includes the installation of practices to control runoff from barnyard areas. This includes practices such as roof runoff control, diversion of clean water from entering the barnyard and control of runoff from barnyard areas. Different efficiencies exist if controls are installed on an operation with manure storage or if the controls are installed on a loafing lot without a manure storage.
Agriculture | Biofilters | Ammonia emission reduction includes housing ventilation systems that pass air through a biofilter media with a layer of organic material, typically a mixture of compost and wood chips or shreds, that supports a microbial population. The ammonia emissions are reduced by oxidizing volatile organic compounds into carbon dioxide, water and inorganic salts. The ammonia conserved in the BMP is no longer considered in the model.
Agriculture | Commodity Cover Crop Early Arial Rye | A winter rye crop planted at least 2 weeks prior to the average frost date with an aerial seeding method. A commodity cover crop may receive nutrient applications after March 1 of the following year after establishment.
Agriculture | Commodity Cover Crop Early Arial Wheat | A winter wheat crop planted at least 2 weeks prior to the average frost date with an aerial seeding method. A commodity cover crop may receive nutrient applications after March 1 of the following year after establishment.
Agriculture | Commodity Cover Crop Early Drilled Barley | A winter barley crop planted at least 2 weeks prior to the average frost date with a drilled seeding method. A commodity cover crop may receive nutrient applications after March 1 of the following year after establishment.
Agriculture | Commodity Cover Crop Early Drilled Rye | A winter rye crop planted at least 2 weeks prior to the average frost date with a drilled seeding method. A commodity cover crop may receive nutrient applications after March 1 of the following year after establishment.
Agriculture | Commodity Cover Crop Early Drilled Wheat | A winter wheat crop planted at least 2 weeks prior to the average frost date with a drilled seeding method. A commodity cover crop may receive nutrient applications after March 1 of the following year after establishment.
Agriculture | Commodity Cover Crop Early Other Rye | A winter rye crop planted at least 2 weeks prior to the average frost date with a seeding method that is neither drilled nor aerial (e.g. surface broadcast or with stalk chopping or light disking). A commodity cover crop may receive nutrient applications after March 1 of the following year after establishment.
Agriculture | Commodity Cover Crop Early Other Wheat | A winter wheat crop planted at least 2 weeks prior to the average frost date with a seeding method that is neither drilled nor aerial (e.g. surface broadcast or with stalk chopping or light disking). A commodity cover crop may receive nutrient applications after March 1 of the following year after establishment.
Agriculture | Commodity Cover Crop Early-Planting Aerial Corn Barley | A winter barley crop planted at least 2 weeks prior to the average frost date with an aerial seeding method. A commodity cover crop may receive nutrient applications after March 1 of the following year after establishment.
Agriculture | Commodity Cover Crop Early-Planting Aerial Soy Barley | A winter barley crop planted at least 2 weeks prior to the average frost date with an aerial seeding method . The cover crop follows soybeans.The crop may be neither fertilized nor harvested.
Agriculture | Commodity Cover Crop Early-Planting Aerial Soy Rye | A winter rye crop planted at least 2 weeks prior to the average frost date with an aerial seeding method. This cover crop follows soybeans. A commodity cover crop may receive nutrient applications after March 1 of the following year after establishment.
Agriculture | Commodity Cover Crop Early-Planting Aerial Soy Wheat | A winter wheat crop planted at least 2 weeks prior to the average frost date with an aerial seeding method. This crop follows soybeans. A commodity cover crop may receive nutrient applications after March 1 of the following year after establishment.
Agriculture | Commodity Cover Crop Early-Planting Other Barley | A winter barley crop planted at least 2 weeks prior to the average frost date with a seeding method that is neither drilled nor aerial (e.g. surface broadcast or with stalk chopping or light disking). A commodity cover crop may receive nutrient applications after March 1 of the following year after establishment.
Agriculture | Commodity Cover Crop Late Other Wheat | A winter rye crop planted after the average first frost date with a seeding method that is neither drilled nor aerial (e.g. surface broadcast or with stalk chopping or light disking). A commodity cover crop may receive nutrient applications after March 1 of the following year after establishment.
Agriculture | Commodity Cover Crop Late-Planting Drilled Rye | A winter rye crop planted after the average first frost date with a drilled seeding method. A commodity cover crop may receive nutrient applications after March 1 of the following year after establishment.
Agriculture | Commodity Cover Crop Late-Planting Drilled Wheat | A winter wheat crop planted after the average first frost date with a drilled seeding method. A commodity cover crop may receive nutrient applications after March 1 of the following year after establishment.
Agriculture | Commodity Cover Crop Late-Planting Other Rye | A winter rye crop planted after the average first frost date with a seeding method that is neither drilled nor aerial (e.g. surface broadcast or with stalk chopping or light disking). A commodity cover crop may receive nutrient applications after March 1 of the following year after establishment.
Agriculture | Commodity Cover Crop Standard Drilled Rye | A winter rye crop planted no more than 2 weeks prior to the average frost date with a seeding method that is neither drilled nor aerial (e.g. surface broadcast or with stalk chopping or light disking). A commodity cover crop may receive nutrient applications after March 1 of the following year after establishment.
Agriculture | Commodity Cover Crop Standard Other Rye | A winter rye crop planted no more than 2 weeks prior to the average frost date with a seeding method that is neither drilled nor aerial (e.g. surface broadcast or with stalk chopping or light disking). A commodity cover crop may receive nutrient applications after March 1 of the following year after establishment.
Agriculture | Commodity Cover Crop Standard Other Wheat | A winter wheat crop planted no more than 2 weeks prior to the average frost date with a seeding method that is neither drilled nor aerial (e.g. surface broadcast or with stalk chopping or light disking). A commodity cover crop may receive nutrient applications after March 1 of the following year after establishment.
Agriculture | Commodity Cover Crop Standard-Planting Drilled Barley | A winter barley crop planted no more than 2 weeks prior to the average frost date with a drilled seeding method. A commodity cover crop may receive nutrient applications after March 1 of the following year after establishment.
Agriculture | Commodity Cover Crop Standard-Planting Drilled Wheat | A winter wheat crop planted no more than 2 weeks prior to the average frost date with a drilled seeding method. A commodity cover crop may receive nutrient applications after March 1 of the following year after establishment.
Agriculture | Commodity Cover Crop Standard-Planting Other Barley | A winter barley crop planted no more than 2 weeks prior to the average frost date with a seeding method that is neither drilled nor aerial (e.g. surface broadcast or with stalk chopping or light disking). A commodity cover crop may receive nutrient applications after March 1 of the following year after establishment.
Agriculture | Conservation Till Without Nutrients | This conservation till BMP reflects conservation tillage on land areas that receive only inorganic fertilizer. This BMP is a reduction applied to high till without nutrients and requires: (a) a minimum 30% residue coverage at the time of planting, and (b) a non-inversion tillage method.
Agriculture | Conservation Tillage - Additional Acres | Conservation tillage requires: (a) a minimum 30% residue coverage at the time of planting, and (b) a non-inversion tillage method. Each segment is assigned a default amount of conservation tillage based on historical data from the Conservation Technology Information Center (Documentation Appendix 6). Specifying acres under this BMP adds the specified acres to the historical amount. Only one submission unit may be used per scenario.
Agriculture | Conservation Tillage - Total Acres | Conservation tillage requires: (a) a minimum 30% residue coverage at the time of planting, and (b) a non-inversion tillage method. Each segment is assigned a default amount of conservation tillage based on historical data from the Conservation Technology Information Center (Documentation Appendix 6). Specifying acres under this BMP overwrites the default amount of this BMP. Only one submission unit may be used per scenario.
Agriculture | Continuous High Residue Till | Continuous, High Residue, Minimum Soil Disturbance Tillage (HRTill) Management is a crop planting and residue management practice in which soil disturbance by plows and implements intended to invert residue is eliminated. Any disturbance must leave a minimum of 60% crop residue cover on the soil surface as measured after planting. The practice involves all crops in a multi-crop, multi-year rotation and the crop residue cover requirement (including living and dead material) is to be met immediately after planting of each crop.
Agriculture | Cover Crop Early Arial Barley | A winter barley crop planted at least 2 weeks prior to the average frost date with an aerial seeding method . The crop may be neither fertilized nor harvested.
Agriculture | Cover Crop Early Arial Rye | A winter rye crop planted at least 2 weeks prior to the average frost date with an aerial seeding method . The crop may be neither fertilized nor harvested.
Agriculture | Cover Crop Early Arial Wheat | A winter wheat crop planted at least 2 weeks prior to the average frost date with an aerial seeding method . The crop may be neither fertilized nor harvested.
Agriculture | Cover Crop Early Drilled Rye | A winter rye crop planted at least 2 weeks prior to the average frost date with a drilled seeding method. The crop may be neither fertilized nor harvested.
Agriculture | Cover Crop Early Drilled Wheat | A winter wheat crop planted at least 2 weeks prior to the average frost date with a drilled seeding method. The crop may be neither fertilized nor harvested.
Agriculture | Cover Crop Early Other Rye | A winter rye crop planted at least 2 weeks prior to the average frost date with a seeding method that is neither drilled nor aerial (e.g. surface broadcast or with stalk chopping or light disking). The crop may be neither fertilized nor harvested.
Agriculture | Cover Crop Early Other Wheat | A winter wheat crop planted at least 2 weeks prior to the average frost date with a seeding method that is neither drilled nor aerial (e.g. surface broadcast or with stalk chopping or light disking). The crop may be neither fertilized nor harvested.
Agriculture | Cover Crop Early-Planting Aerial Soy Barley | A winter barley crop planted at least 2 weeks prior to the average frost date with an aerial seeding method . The cover crop follows soybeans.The crop may be neither fertilized nor harvested.
Agriculture | Cover Crop Early-Planting Aerial Soy Rye | A winter rye crop planted at least 2 weeks prior to the average frost date with an aerial seeding method . The cover crop follows soybeans.The crop may be neither fertilized nor harvested.
Agriculture | Cover Crop Early-Planting Aerial Soy Wheat | A winter wheat crop planted at least 2 weeks prior to the average frost date with an aerial seeding method . The cover crop follows soybeans.The crop may be neither fertilized nor harvested.
Agriculture | Cover Crop Early-Planting Drilled Barley | A winter barley crop planted at least 2 weeks prior to the average frost date with a drilled seeding method. The crop may be neither fertilized nor harvested.
Agriculture | Cover Crop Early-Planting Other Barley | A winter barley crop planted at least 2 weeks prior to the average frost date with a seeding method that is neither drilled nor aerial (e.g. surface broadcast or with stalk chopping or light disking). The crop may be neither fertilized nor harvested.
Agriculture | Cover Crop Late Drilled Rye | A winter rye crop planted after the average first frost date with a drilled seeding method. The crop may be neither fertilized nor harvested.
Agriculture | Cover Crop Late Other Wheat | A winter wheat crop planted after the average first frost date with a seeding method that is neither drilled nor aerial (e.g. surface broadcast or with stalk chopping or light disking). The crop may be neither fertilized nor harvested.
Agriculture | Cover Crop Late-Planting Drilled Wheat | A winter wheat crop planted after the average first frost date with a drilled seeding method. The crop may be neither fertilized nor harvested.
Agriculture | Cover Crop Late-Planting Other Rye | A winter rye crop planted after the average first frost date with a seeding method that is neither drilled nor aerial (e.g. surface broadcast or with stalk chopping or light disking). The crop may be neither fertilized nor harvested.
Agriculture | Cover Crop Standard Drilled Barley | A winter barley crop planted no more than 2 weeks prior to the average frost date with a drilled seeding method. The crop may be neither fertilized nor harvested.
Agriculture | Cover Crop Standard Drilled Rye | A winter rye crop planted no more than 2 weeks prior to the average frost date with a drilled seeding method. The crop may be neither fertilized nor harvested.
Agriculture | Cover Crop Standard Drilled Wheat | A winter wheat crop planted no more than 2 weeks prior to the average frost date with a drilled seeding method. The crop may be neither fertilized nor harvested.
Agriculture | Cover Crop Standard Other Barley | A winter barley crop planted no more than 2 weeks prior to the average frost date with a seeding method that is neither drilled nor aerial (e.g. surface broadcast or with stalk chopping or light disking). The crop may be neither fertilized nor harvested.
Agriculture | Cover Crop Standard Other Rye | A winter rye crop planted no more than 2 weeks prior to the average frost date with a seeding method that is neither drilled nor aerial (e.g. surface broadcast or with stalk chopping or light disking). The crop may be neither fertilized nor harvested.
Agriculture | Cover Crop Standard Other Wheat | A winter wheat crop planted no more than 2 weeks prior to the average frost date with a seeding method that is neither drilled nor aerial (e.g. surface broadcast or with stalk chopping or light disking). The crop may be neither fertilized nor harvested.
Agriculture | Cropland Irrigation Management | Cropland under irrigation management is used to decrease climatic variability and maximize crop yields. The potential nutrient reduction benefit stems not from the increased average yield (20-25%) of irrigated versus non-irrigated cropland, but from the greater consistency of crop yields over time matched to nutrient applications. This increased consistency in crop yields provides a subsequent increased consistency in plant nutrient uptakes over time matched to applications, resulting in a decrease in potential environmental nutrient losses. The current placeholder effectiveness value for this practice has been proposed at 4% TN, 0%TP and 0%TSS, utilizing the range in average yields from the 2002 and 2007 NASS data for irrigated and non-irrigated grain corn as a reference. The proposed practice is applied on a per acre basis, and can be implemented and reported for cropland on both lo-till and hi-till land uses that receive or do not receive manure.
Agriculture | Dairy Precision Feeding and/or Forage Management | Dairy Precision Feeding reduces the quantity of phosphorus and nitrogen fed to livestock by formulating diets within 110% of Nutritional Research Council recommended level in order to minimize the excretion of nutrients without negatively affecting milk production.
Agriculture | Dirt & Gravel Road Erosion & Sediment Control - Driving Surface Aggregate + Raising the Roadbed | Reduce the amount of sediment runoff from dirt and gravel roads through the use of driving surface aggregates (DSA) such as durable and erosion resistant road surface and raising road elevation to restore natural drainage patterns.
Agriculture | Dirt & Gravel Road Erosion & Sediment Control - Outlets only | Reduce the amount of sediment runoff from dirt and gravel roads through the use of additional Drainage Outlets (creating new outlets in ditchline to reduce channelized flow).
Agriculture | Dirt & Gravel Road Erosion & Sediment Control - with Outlets | Reduce the amount of sediment runoff from dirt and gravel roads through the use of driving surface aggregates (DSA) such as durable and erosion resistant road surface and through the use of additional Drainage Outlets (creating new outlets in ditchline to reduce channelized flow).
Agriculture | Forage Radish + Grass , Early, Drilled | A winter mix of radish and grasses planted at least 2 weeks prior to the average frost date with a drilled seeding method . The crop may be neither fertilized nor harvested.
Agriculture | Forage Radish + Grass, Early, Aerial | A winter mix of radish and grasses planted at least 2 weeks prior to the average frost date with an aerial seeding method . The crop may be neither fertilized nor harvested.
Agriculture | Forage Radish + Grass, Early, Aerial, After Soy | A winter mix of radish and grasses planted following a soybean crop at least 2 weeks prior to the average frost date with an aerial seeding method . The crop may be neither fertilized nor harvested.
Agriculture | Forage Radish + Grass, Early, Other | A winter mix of radish and grasses planted at least 2 weeks prior to the average frost date with a seeding method that is neither drilled nor aerial (e.g. surface broadcast or with stalk chopping or light disking). The crop may be neither fertilized nor h
Agriculture | Forage Radish + Grass, Standard, Drilled | A winter mix of radishes and grasses planted no more than 2 weeks prior to the average frost date with a drilled seeding method. The crop may be neither fertilized nor harvested.
Agriculture | Forage Radish + Grass, Standard, Other | A winter mix of radishes and grasses planted no more than 2 weeks prior to the average frost date with a seeding method that is neither drilled nor aerial (e.g. surface broadcast or with stalk chopping or light disking). The crop may be neither fertilized
Agriculture | Forage Radish, Early, Aerial | A winter radish crop planted at least 2 weeks prior to the average frost date with an aerial seeding method . The crop may be neither fertilized nor harvested.
Agriculture | Forage Radish, Early, Aerial, After Soy | A winter radish crop planted following a soybean crop at least 2 weeks prior to the average frost date with an aerial seeding method . The crop may be neither fertilized nor harvested.
Agriculture | Forage Radish, Early, Drilled | A winter radish crop planted at least 2 weeks prior to the average frost date with a drilled seeding method . The crop may be neither fertilized nor harvested.
Agriculture | Forage Radish, Early, Other | A winter radish crop planted at least 2 weeks prior to the average frost date with a seeding method that is neither drilled nor aerial (e.g. surface broadcast or with stalk chopping or light disking). The crop may be neither fertilized nor harvested.
Agriculture | Forest Buffers | Agricultural riparian forest buffers are linear wooded areas along rivers, stream and shorelines. Forest buffers help filter nutrients, sediments and other pollutants from runoff as well as remove nutrients from groundwater. The recommended buffer width for riparian forest buffers (agriculture) is 100 feet, with a 35 feet minimum width required.
Agriculture | Grass Buffers | Agricultural riparian grass buffers are linear strips of grass or other non-woody vegetation maintained between the edge of fields and streams, rivers or tidal waters that help filter nutrients, sediment and other pollutants from runoff. The recommended buffer width for riparian forests buffers (agriculture) is 100 feet, with a 35 feet minimum width required. Vegetated open channels are modeled identically to grass buffers.
Agriculture | Heavy Use Poultry Area Concrete Pads | The stabilization of areas frequently and intensively used by people, animals or vehicles by surfacing with suitable materials.
Agriculture | Horse Pasture Management | Horse Pasture Management is defined as maintaining a 50% pasture cover with managed species (desirable, inherent) and managing high traffic areas.
Agriculture | Irrigation Water Capture Reuse | This practice involves the collection of runoff water from container nursery operations where runoff of irrigation water and leachate from plant containers grown on plastic or in greenhouses is routed to lined return ditches or piped to lined holding ponds. Ponds would be designed to retaining all excess irrigation water runoff or leachate and capturing the first one-half to one-inch of stormwater runoff. Water would be recirculated for irrigation in nursery and greenhouse operations or irrigated at the proper times of year on other vegetation capable of trapping nutrients at agronomic rates, such as cool season grasses.
Agriculture | Lagoon Covers | Permeable and impermeable covers of lagoons to prevent volatilization of ammonia. A cover can be, and is applied, to various species including swine and dairy.
Agriculture | Land Retirement to hay without nutrients (HEL) | Converts land area to hay without nutrients. Agricultural land retirement takes marginal and highly erosive cropland out of production by planting permanent vegetative cover such as shrubs, grasses, and/or trees. Agricultural agencies have a program to assist farmers in land retirement procedures.
Agriculture | Land Retirement to pasture (HEL) | Converts land area to pasture. Agricultural land retirement takes marginal and highly erosive cropland out of production by planting permanent vegetative cover such as shrubs, grasses, and/or trees. Agricultural agencies have a program to assist farmers in land retirement procedures.
Agriculture | Loafing Lot Management | The stabilization of areas frequently and intensively used by people, animals or vehicles by establishing vegetative cover, surfacing with suitable materials, and/or installing needed structures. This does not include poultry pad installation.
Agriculture | Manure Transport | Transport of excess manure in or out of a county. Manure may be of any type—poultry, dairy, or any of the animal categories. Transport should only be reported for county to county transport. Movement within the same county should not be included.
Agriculture | Mortality Composters | A physical structure and process for disposing of any type of dead animals. Composted material land applied using nutrient management plan recommendations.
Agriculture | Narrow Forest Buffer | Linear strips of wooded areas maintained on agricultural land between the edge of fields and streams, rivers or tidal waters that help filter nutrients, sediment and other pollutants from runoff. Narrow grass buffers are between 10 and 35 feet in width.
Agriculture | Narrow Grass Buffer | Linear strips of grass or other non-woody vegetation maintained on agricultural land between the edge of fields and streams, rivers or tidal waters that help filter nutrients, sediment and other pollutants from runoff. Narrow grass buffers are between 10 and 35 feet in width.
Agriculture | Nutrient Application Management, Tier 1 Crop Group | Crop Group Nutrient Application Management reflects operations that document farm-specific efforts of nutrient application consistent with land grant university (LGU) recommendations for nutrient source, rate, timing and placement. Particular attention is paid to: 1) standard, realistic farm-wide yield goals; 2) credit of past and current N sources; 3) P application rates consistent with LGU recommendations based on soil tests for fields without manure; 4) N based application rates consistent with LGU recommendations for fields receiving manure.
Agriculture | Nutrient Application Management, Tier 2 Field Level, TN | Field level nutrient application management for nitrogen only is identical to Tier 2 for nitrogen and phosphorus without the phosphorus site index requirements.
Agriculture | Nutrient Application Management, Tier 2 Field Level, TN and TP | Field level nutrient application management includes the requirements for Tier 1 plus: (1) standard yield goals per soil type, or historic yields within field management units; (2) fields assessed for and applications consistent with P loss risk using a LGU P risk assessment tool (Phosphorus Site Index [PSI]) (3) other conservation tools that improve nutrient use efficiency such as: best N application timing, manure incorporation where appropriate, and manure application setbacks.
Agriculture | Nutrient Application Management, Tier 2 Field Level, TP | Field level nutrient application management for phosphorus only is identical to Tier 2 for nitrogen and phosphorus without credit of past and current N sources and without consideration of best N application timing.
Agriculture | Nutrient Application Management, Tier 3, TN | This practice is implementation of Tier 2 nutrient application management for nitrogen and phosphorus plus: multi-year monitoring of nutrient use efficiency with integration of these results into future plans. It requires implementation of one or more of the following tools: Illinois Soil Nitrogen Test (ISNT); Corn Stalk Nitrate Test (CSNT); Pre-sidedress Nitrate Test (PSNT); Fall Soil Nitrate Test (FSNT); and Variable N rate application.
Agriculture | Off Stream Watering Without Fencing | This BMP requires the use of alternative drinking water sources away from streams. The BMP may also include options to provide off-stream shade for livestock, and implementing a shade component is encouraged where applicable. The hypothesis on which this practice is based is that, given a choice between a clean and convenient off-stream water source and a stream, cattle will preferentially drink from off-stream water source and reduce the time they spend near and in streams and streambanks. Alternative watering facilities typically involves the use of permanent or portable livestock water troughs placed away from the stream corridor. The source of water supplied to the facilities can be from any source including pipelines, spring developments, water wells, and ponds. In-stream watering facilities such as stream crossings or access points are not considered in this definition. The modeled benefits of alternative watering facilities can be applied to pasture acres in association with or without improved pasture management systems such as prescribed grazing or PIRG.
Agriculture | Poultry Litter Treatment (alum, for example) | Surface application of alum, an acidifier, to poultry litter to acidify poultry litter and maintain ammonia in the non-volatile ionized form (ammonium).
Agriculture | Poultry Phytase | Phytase is an enzyme added to poultry-feed that helps poultry absorb phosphorus. The addition of phytase to poultry feed allows more efficient nutrient uptake by poultry, which in turn allows decreased phosphorus levels in feed and less overall phosphorus in poultry waste. The use of phytase is a best management practice (BMP). No poultry automatically have the phytase feed additive.
Agriculture | Precision Intensive Rotational/Prescribed Grazing | This practice utilizes a range of pasture management and grazing techniques to improve the quality and quantity of the forages grown on pastures and reduce the impact of animal travel lanes, animal concentration areas or other degraded areas. PG can be applied to pastures intersected by streams or upland pastures outside of the degraded stream corridor (35 feet width from top of bank). The modeled benefits of prescribed grazing practices can be applied to pasture acres in association with or without alternative watering facilities. They can also be applied in conjunction with or without stream access control. Pastures under the PG systems are defined as having a vegetative cover of 60% or greater.
Agriculture | Shoreline Management | An annual mass sediment reduction credit for qualifying shoreline management practices that prevent tidal shoreline erosion that would otherwise be delivered to nearshore/downstream waters. The pollutant loads are reduced for sand content and bank instability. If the management includes vegetation, then the mass reduction is received for the Protocol 2, 3, and 4. Management with pounds reported reported receives credit for Protocol 1.
Agriculture | Soil Conservation and Water Quality Plans | Farm conservation plans are a combination of agronomic, management and engineered practices that protect and improve soil productivity and water quality, and to prevent deterioration of natural resources on all or part of a farm. Plans may be prepared by staff working in conservation districts, natural resource conservation field offices or a certified private consultant. In all cases the plan must meet technical standards.
Agriculture | Sorbing Materials in Ag Ditches | The University of Maryland and the USDA Agricultural Research Service (ARS) have demonstrated through an existing research project at the University of Maryland-Eastern Shore the application of “Phosphorus-sorbing” materials to absorb available dissolved phosphorus in cropland drainage systems for removal and reuse as an agricultural fertilizer. These in-channel engineered systems can capture significant amounts of dissolved phosphorus in agricultural drainage water by passing them through phosphorus-sorbing materials, such as gypsum, drinking water treatment residuals, or acid mine drainage residuals. The proposed practice is applied on a per acre basis, and can be implemented and reported for cropland on both lo-till and hi-till land uses that receive or do not receive manure.
Agriculture | Stream Access Control with Fencing | Stream access control with fencing involves excluding a strip of land with fencing along the stream corridor to provide protection from livestock. The fenced areas may be planted with trees or grass, or left to natural plant succession, and can be of various widths. To provide the modeled benefits of a functional riparian buffer, the width must be a minimum of 35 feet from top-of-bank to fence line. The implementation of stream fencing provides stream access control for livestock but does not necessarily exclude animals from entering the stream by incorporating limited and stabilized in-stream crossing or watering facilities. The modeled benefits of stream access control can be applied to degraded stream corridors in association with or without alternative watering facilities. They can also be applied in conjunction with or without pasture management systems such as prescribed grazing or PIRG. Alternative watering facilities typically involves the use of permanent or portable livestock water troughs placed away from the stream corridor. The source of water supplied to the facilities can be from any source including pipelines, spring developments, water wells, and ponds. In-stream watering facilities such as stream crossings or access points are not considered in this definition.
Agriculture | Stream Restoration | An annual mass nutrient and sediment reduction credit for qualifying stream restoration practices that prevent channel or bank erosion that otherwise would be delivered downstream from an actively enlarging or incising urban stream. Applies to 0 to 3rd order streams that are not tidally influenced. If one of the protocols is cited and pounds are reported, then the mass reduction is received for the protocol.
Agriculture | Streamside Forest Buffers | Converts streamside areas to forest. In the model, converts degraded riparian pasture to hay without nutrients. Should be used with Stream Access Control with Fencing to convert from hay without nutrients to forest.
Agriculture | Streamside Grass Buffers | Converts degraded riparian pasture to hay without nutrients
Agriculture | Streamside Wetland Restoration | Converts degraded riparian pasture to forest.
Agriculture | Swine Phytase | This BMP reduces the concentration of phosphorus in manure. Less phosphorus is necessary in the feed because an enzyme feed supplement increases the amount of phosphorus absorbed by the hog.
Agriculture | Tree Planting | Tree planting includes any tree planting, except those used to establish riparian forest buffers, targeting lands that are highly erodible or identified as critical resource areas.
Agriculture | Triticale, Early, Aerial | A winter triticale crop planted at least 2 weeks prior to the average frost date with an aerial seeding method . The crop may be neither fertilized nor harvested.
Agriculture | Triticale, Early, Aerial, After Soy | A winter triticale crop planted following a soybean crop at least 2 weeks prior to the average frost date with an aerial seeding method . The crop may be neither fertilized nor harvested.
Agriculture | Triticale, Early, Drilled | A winter triticale crop planted at least 2 weeks prior to the average frost date with a drilled seeding method . The crop may be neither fertilized nor harvested.
Agriculture | Triticale, Early, Other | A winter triticale crop planted at least 2 weeks prior to the average frost date with a seeding method that is neither drilled nor aerial (e.g. surface broadcast or with stalk chopping or light disking). The crop may be neither fertilized nor harvested.
Agriculture | Triticale, Late, Drilled | A winter triticale crop planted after the average first frost date with a drilled seeding method. The crop may be neither fertilized nor harvested.
Agriculture | Triticale, Late, Other | A winter triticale crop planted after the average first frost date with a seeding method that is neither drilled nor aerial (e.g. surface broadcast or with stalk chopping or light disking). The crop may be neither fertilized nor harvested.
Agriculture | Triticale, Standard, Drilled | A winter triticale crop planted no more than 2 weeks prior to the average frost date with a drilled seeding method. The crop may be neither fertilized nor harvested.
Agriculture | Triticale, Standard, Other | A winter triticale crop planted no more than 2 weeks prior to the average frost date with a seeding method that is neither drilled nor aerial (e.g. surface broadcast or with stalk chopping or light disking). The crop may be neither fertilized nor harveste
Agriculture | Water Control Structures | Installing and managing boarded gate systems in agricultural land that contains surface drainage ditches.
Agriculture | Wetland Restoration | Agricultural wetland restoration activities re-establish the natural hydraulic condition in a field that existed prior to the installation of subsurface or surface drainage. Projects may include restoration, creation and enhancement acreage. Restored wetlands may be any wetland classification including forested, scrub-shrub or emergent marsh.
Agriculture | Winter Hardy Brassica, Early, Aerial | A winter brassica crop planted at least 2 weeks prior to the average frost date with an aerial seeding method . The crop may be neither fertilized nor harvested.
Agriculture | Winter Hardy Brassica, Early, Aerial, After Soy | A winter brassica crop planted following a soybean crop at least 2 weeks prior to the average frost date with an aerial seeding method . The crop may be neither fertilized nor harvested.
Agriculture | Winter Hardy Brassica, Early, Drilled | A winter brassica crop planted at least 2 weeks prior to the average frost date with a drilled seeding method . The crop may be neither fertilized nor harvested.
Agriculture | Winter Hardy Brassica, Early, Other | A winter hardy brassica crop planted at least 2 weeks prior to the average frost date with a seeding method that is neither drilled nor aerial (e.g. surface broadcast or with stalk chopping or light disking). The crop may be neither fertilized nor harvest
Agriculture | Winter Hardy Oats, Early, Aerial | A winter hardy oats crop planted at least 2 weeks prior to the average frost date with an aerial seeding method . The crop may be neither fertilized nor harvested.
Agriculture | Winter Hardy Oats, Early, Aerial, After Soy | A winter hardy oats crop planted following a soybean crop at least 2 weeks prior to the average frost date with an aerial seeding method . The crop may be neither fertilized nor harvested.
Agriculture | Winter Hardy Oats, Early, Drilled | A winter hardy oats crop planted at least 2 weeks prior to the average frost date with a drilled seeding method . The crop may be neither fertilized nor harvested.
Agriculture | Winter Hardy Oats, Early, Other | A winter hardy oats crop planted at least 2 weeks prior to the average frost date with a seeding method that is neither drilled nor aerial (e.g. surface broadcast or with stalk chopping or light disking). The crop may be neither fertilized nor harvested.
Agriculture | Winter Hardy Oats, Standard, Drilled | A winter hardy oats crop planted no more than 2 weeks prior to the average frost date with a drilled seeding method. The crop may be neither fertilized nor harvested.
Agriculture | Winter Hardy Oats, Standard, Other | A winter hardy oats crop planted no more than 2 weeks prior to the average frost date with a seeding method that is neither drilled nor aerial (e.g. surface broadcast or with stalk chopping or light disking). The crop may be neither fertilized nor harvest
Agriculture | Winter Killed Oats, Early, Aerial | A winter killed oats crop planted at least 2 weeks prior to the average frost date with an aerial seeding method . The crop may be neither fertilized nor harvested.
Agriculture | Winter Killed Oats, Early, Aerial, After Soy | A winter killed oats crop planted following a soybean crop at least 2 weeks prior to the average frost date with an aerial seeding method . The crop may be neither fertilized nor harvested.
Agriculture | Winter Killed Oats, Early, Drilled | A winter killed oats crop planted at least 2 weeks prior to the average frost date with a drilled seeding method . The crop may be neither fertilized nor harvested.
Agriculture | Winter Killed Oats, Early, Other | A winter killed oats crop planted at least 2 weeks prior to the average frost date with a seeding method that is neither drilled nor aerial (e.g. surface broadcast or with stalk chopping or light disking). The crop may be neither fertilized nor harvested.
Forest | Dirt & Gravel Road Erosion & Sediment Control - Driving Surface Aggregate + Raising the Roadbed | Reduce the amount of sediment runoff from dirt and gravel roads through the use of driving surface aggregates (DSA) such as durable and erosion resistant road surface and raising road elevation to restore natural drainage patterns.
Forest | Dirt & Gravel Road Erosion & Sediment Control - Outlets only | Reduce the amount of sediment runoff from dirt and gravel roads through the use of additional Drainage Outlets (creating new outlets in ditchline to reduce channelized flow).
Forest | Dirt & Gravel Road Erosion & Sediment Control - with Outlets | Reduce the amount of sediment runoff from dirt and gravel roads through the use of driving surface aggregates (DSA) such as durable and erosion resistant road surface and through the use of additional Drainage Outlets (creating new outlets in ditchline to reduce channelized flow).
Forest | Forest Harvesting Practices | Forest harvesting practices are a suite of BMPs that minimize the environmental impacts of road building, log removal, site preparation and forest management. These practices help reduce suspended sediments and associated nutrients that can result from forest operations.
Forest | Shoreline Management | An annual mass sediment reduction credit for qualifying shoreline management practices that prevent tidal shoreline erosion that would otherwise be delivered to nearshore/downstream waters. The pollutant loads are reduced for sand content and bank instability. If the management includes vegetation, then the mass reduction is received for the Protocol 2, 3, and 4. Management with pounds reported reported receives credit for Protocol 1.
Forest | Stream Restoration | An annual mass nutrient and sediment reduction credit for qualifying stream restoration practices that prevent channel or bank erosion that otherwise would be delivered downstream from an actively enlarging or incising urban stream. Applies to 0 to 3rd order streams that are not tidally influenced. If one of the protocols is cited and pounds are reported, then the mass reduction is received for the protocol.
Septic | Connection | This is when septic systems get converted to public sewer. This reduces the number of systems because the waste is sent into the sewer and treated at a wastewater treatment plant.
Septic | Denitrification-Conventional | The septic system should employ a 50% denitrification unit for pre-treatment of waste with no enhanced in situ treatment system within the soil treatment unit. This BMP should be used only for systems that employ recirculating media filters (RMF) or integrated fixed-film activated sludge (IFAS) pre-treatment technologies, but do not employ enhanced in situ treatment systems.
Septic | Denitrification-Enhanced | The septic system should employ both a 50% denitrification unit for pre-treatment of waste and an enhanced in situ treatment system within the soil treatment unit. This BMP should be used only for systems that employ recirculating media filters (RMF) or integrated fixed-film activated sludge (IFAS) pre-treatment technologies. The system must also employ shallow-placed, pressure-dosed dispersal units or elevated sand mounds with pressure-dosed dispersal for in situ treatment within the soil treatment unit.
Septic | Effluent - Enhanced | The septic system should employ an enhanced in situ treatment system within the soil treatment unit with no secondary treatment or enhanced denitrification technology. This system must employ shallow-placed, pressure-dosed dispersal units or elevated sand mounds with pressure-dosed dispersal for in situ treatment within the soil treatment unit.
Septic | Pumping | Septic systems achieve nutrient reductions through several types of management practices, including frequent maintenance and pumping. On average, septic tanks need to be pumped once every three to five years to maintain effectiveness. The pumping of septic tanks is one of several measures that can be implemented to protect soil absorption systems from failure. When septic tanks are pumped and sewage removed, the septic system’s capacity to remove settable and floatable solids from wastewater is increased.
Septic | Secondary Treatment Conventional | The septic system should employ a technology for pre-treatment of waste with no enhanced in situ treatment system within the soil treatment unit. This BMP should be used only for systems that employ certified, NFS 40 Class I or equivalent technologies, intermittent media filters (IMF) or constructed wetlands for pre-treatment.
Septic | Secondary Treatment Enhanced | The septic system should employ both technologies for pre-treatment of waste and an enhanced in situ treatment systems within the soil treatment unit. This BMP should be used only for systems that employ certified, NFS 40 Class I or equivalent technologies, intermittent media filters (IMF) or constructed wetlands for pre-treatment. The system must also employ shallow-placed, pressure-dosed dispersal units or elevated sand mounds with pressure-dosed dispersal for in situ treatment within the soil treatment unit.
Urban | Abandoned Mine Reclamation | Abandoned mine reclamation stabilizes the soil on lands mined for coal or affected by mining, such as wastebanks, coal processing, or other coal mining processes.
Urban | Advanced Grey Infrastructure Nutrient Discovery Program | A programmatic credit is only available to localities that go above and beyond the minimum requirements set forth under their MS4 permit and SSO consent decree, and is contingent upon documentation that their program elements are targeted to screen, detect and correct the nutrient discharges with highest nutrient loading risk. Localities must provide documentation in their annual MS4 permit reports that describe the advanced methods used to detect and eliminate illicit discharges.
Urban | Bioretention/raingardens - A/B soils, no underdrain | An excavated pit backfilled with engineered media, topsoil, mulch, and vegetation. These are planting areas installed in shallow basins in which the storm water runoff is temporarily ponded and then treated by filtering through the bed components, and through biological and biochemical reactions within the soil matrix and around the root zones of the plants. This BMP has no underdrain and is in A or B soil.
Urban | Bioretention/raingardens - A/B soils, underdrain | An excavated pit backfilled with engineered media, topsoil, mulch, and vegetation. These are planting areas installed in shallow basins in which the storm water runoff is temporarily ponded and then treated by filtering through the bed components, and through biological and biochemical reactions within the soil matrix and around the root zones of the plants. This BMP has an underdrain and is in A or B soil.
Urban | Bioretention/raingardens - C/D soils, underdrain | An excavated pit backfilled with engineered media, topsoil, mulch, and vegetation. These are planting areas installed in shallow basins in which the storm water runoff is temporarily ponded and then treated by filtering through the bed components, and through biological and biochemical reactions within the soil matrix and around the root zones of the plants. This BMP has an underdrain and is in C or D soil.
Urban | Bioswale | With a bioswale, the load is reduced because, unlike other open channel designs, there is now treatment through the soil. A bioswale is designed to function as a bioretention area.
Urban | Dirt & Gravel Road Erosion & Sediment Control - Driving Surface Aggregate + Raising the Roadbed | Reduce the amount of sediment runoff from dirt and gravel roads through the use of driving surface aggregates (DSA) such as durable and erosion resistant road surface and raising road elevation to restore natural drainage patterns.
Urban | Dirt & Gravel Road Erosion & Sediment Control - Outlets only | Reduce the amount of sediment runoff from dirt and gravel roads through the use of additional Drainage Outlets (creating new outlets in ditchline to reduce channelized flow).
Urban | Dirt & Gravel Road Erosion & Sediment Control - with Outlets | Reduce the amount of sediment runoff from dirt and gravel roads through the use of driving surface aggregates (DSA) such as durable and erosion resistant road surface and through the use of additional Drainage Outlets (creating new outlets in ditchline to reduce channelized flow).
Urban | Dry Detention Ponds and Hydrodynamic Structures | Dry Detention Ponds are depressions or basins created by excavation or berm construction that temporarily store runoff and release it slowly via surface flow or groundwater infiltration following storms. Hydrodynamic Structures are devices designed to improve quality of stormwater using features such as swirl concentrators, grit chambers, oil barriers, baffles, micropools, and absorbent pads that are designed to remove sediments, nutrients, metals, organic chemicals, or oil and grease from urban runoff.
Urban | Dry Extended Detention Ponds | Dry extended detention (ED) basins are depressions created by excavation or berm construction that temporarily store runoff and release it slowly via surface flow or groundwater infiltration following storms. Dry ED basins are designed to dry out between storm events, in contrast with wet ponds, which contain standing water permanently. As such, they are similar in construction and function to dry detention basins, except that the duration of detention of stormwater is designed to be longer, theoretically improving treatment effectiveness.
Urban | Erosion and Sediment Control Level 1 | Includes ESC practices implemented under historical performance standards from approximately 2000 or before. The sediment trapping requirements were typically 1800 cubic feet/acre, stabilization requirements were less rapid, and inspections occurred less frequently, among other factors. At one point, all the Bay states operated at this performance level; none of them are doing so now. Level 1 ESC practices are assumed during the 5.3.2 calibration phase of the WSM.
Urban | Erosion and Sediment Control Level 2 | This level of performance reflects the more stringent ESC requirements that have been adopted by local and state governments in the Bay watershed over the last several years, and generally conform to the standard requirements in EPA’s 2012 Construction General Permit. These include a greater sediment treatment capacity (typically 3600 cubic feet/acre), surface outlets, more rapid vegetative cover for temporary and permanent stabilization, and improved design specifications for individual ESC practices to enhance sediment trapping or removal. In addition, many states now have construction phasing requirements for larger sites and all require more frequent self-inspections and regulatory inspections.
Urban | Erosion and Sediment Control Level 3 | This level of performance reflects the gradual shift in several Bay states to improve performance by expanded use of passive chemical treatment within Level 2 ESC practices. Chemical treatment involves the passive use of polyacrylamide (PAM) and other flocculants. The treatment relies solely on gravity to does the sediments in construction site runoff (e.g., adding PAM granules to a check dam, erosion control fabric, or running basin flows across a block or sock containing flocculants).
Urban | Erosion and Sediment Control on Extractive | Erosion and sediment control applied to extractive land uses, such as mining. Protects water resources from sediment pollution and increases in runoff associated with land development activities. By retaining soil on-site, sediment and attached nutrients are prevented from leaving disturbed areas and polluting streams.
Urban | Filter Strip Runoff Reduction | Urban filter strips are stable areas with vegetated cover on flat or gently sloping land. Runoff entering the filter strip must be in the form of sheet-flow and must enter at a non-erosive rate for the site-specific soil conditions. A 0.4 design ratio of filter strip length to impervious flow length is recommended for runoff reduction urban filter strips.
Urban | Filter Strip Stormwater Treatment | Urban filter strips are stable areas with vegetated cover on flat or gently sloping land. Runoff entering the filter strip must be in the form of sheet-flow and must enter at a non-erosive rate for the site-specific soil conditions. A 0.2 design ratio of filter strip length to impervious flow length is recommended for stormwater treatment urban filter strips.
Urban | Filtering Practices | Practices that capture and temporarily store runoff and pass it through a filter bed of either sand or an organic media. There are various sand filter designs, such as above ground, below ground, perimeter, etc. An organic media filter uses another medium besides sand to enhance pollutant removal for many compounds due to the increased cation exchange capacity achieved by increasing the organic matter. These systems require yearly inspection and maintenance to receive pollutant reduction credit.
Urban | Forest Buffers | An area of trees at least 35 feet wide on one side of a stream, usually accompanied by trees, shrubs and other vegetation that is adjacent to a body of water. The riparian area is managed to maintain the integrity of stream channels and shorelines, to reduce the impacts of upland sources of pollution by trapping, filtering, and converting sediments, nutrients, and other chemicals.
Urban | Forest Conservation | This BMP in Maryland is the implementation of the Maryland Forest Conservation Act that requires developers to maintain at least 20% of a development site in trees (forest condition). This Act serves to alter the rate of urban conversion. Report those acres that were maintained as forest. The model treats this as a land use conversion from urban to forest land.
Urban | Grass Buffers | This BMP changes the land use from pervious urban to pervious urban. Therefore, there is no change and no reduction from using this BMP.
Urban | Impervious Surface Reduction | Reducing impervious surfaces to promote infiltration and percolation of runoff storm water.
Urban | Infiltration Practices w/ Sand, Veg. - A/B soils, no underdrain | A depression to form an infiltration basin where sediment is trapped and water infiltrates the soil. No underdrains are associated with infiltration basins and trenches, because by definition these systems provide complete infiltration. Design specifications require infiltration basins and trenches to be build in good soil, they are not constructed on poor soils, such as C and D soil types. Engineers are required to test the soil before approved to build is issued. To receive credit over the longer term, jurisdictions must conduct yearly inspections to determine if the basin or trench is still infiltrating runoff.
Urban | Infiltration Practices w/o Sand, Veg. - A/B soils, no underdrain | A depression to form an infiltration basin where sediment is trapped and water infiltrates the soil. No underdrains are associated with infiltration basins and trenches, because by definition these systems provide complete infiltration.
Urban | MS4 Permit-Required Stormwater Retrofit | MS4 Retrofit is a generalized BMP that has an average reduction efficiency of 25% for total nitrogen.
Urban | Nutrient Management Maryland Commercial Applicators | This BMP credits nitrogen reductions to urban lawns based upon Maryland legislation and regulations that: 1) limit the N content and establishes slow release content for fertilizer products sold in retail outlets; 2) sets upper limit on the maximum amount of N fertilizer that commercial applicators can apply in any one application (0.9 lbs/acre/year); 3) prohibits application on paved surfaces, water features, or during the dormant season, and 4) has verifiable procedures for commercial applicator training, certificate and application record-keeping, including fines for non-compliance. This BMP specifically credits a reduction in N application by commercial applicators.
Urban | Nutrient Management Maryland DIY | This BMP credits nitrogen reductions to urban lawns based upon Maryland legislation and regulations that: 1) limit the N content and establishes slow release content for fertilizer products sold in retail outlets; 2) sets upper limit on the maximum amount of N fertilizer that commercial applicators can apply in any one application (0.9 lbs/acre/year); 3) prohibits application on paved surfaces, water features, or during the dormant season, and 4) has verifiable procedures for commercial applicator training, certificate and application record-keeping, including fines for non-compliance. This BMP specifically credits a reduction in N application by do-it-yourselfers (DIYs).
Urban | Nutrient Management Plan | An urban nutrient management plan is written, site-specific plan which addresses how the major plant nutrients (nitrogen, phosphorus and potassium) are to be annually managed for expected turf and landscape plants and for the protection of water quality. The goal of an urban or turf and landscape nutrient management plan is to minimize adverse environmental effects, primarily upon water quality, and avoid unnecessary nutrient applications. It should be recognized that some level of nutrient loss to surface and groundwater will occur even by following the recommendations in a nutrient management plan. The impacts of urban nutrient management plans will differ from lawn-to-lawn depending on nutrient export risk factors. This BMP is the default for lawns with an unknown risk type.
Urban | Nutrient Management Plan High Risk Lawn | An urban nutrient management plan is written, site-specific plan which addresses how the major plant nutrients (nitrogen, phosphorus and potassium) are to be annually managed for expected turf and landscape plants and for the protection of water quality. The goal of an urban or turf and landscape nutrient management plan is to minimize adverse environmental effects, primarily upon water quality, and avoid unnecessary nutrient applications. It should be recognized that some level of nutrient loss to surface and groundwater will occur even by following the recommendations in a nutrient management plan. The impacts of urban nutrient management plans will differ from lawn-to-lawn depending on nutrient export risk factors. This BMP is for lawns with a high risk of nutrient export.
Urban | Nutrient Management Plan Low Risk Lawn | An urban nutrient management plan is written, site-specific plan which addresses how the major plant nutrients (nitrogen, phosphorus and potassium) are to be annually managed for expected turf and landscape plants and for the protection of water quality. The goal of an urban or turf and landscape nutrient management plan is to minimize adverse environmental effects, primarily upon water quality, and avoid unnecessary nutrient applications. It should be recognized that some level of nutrient loss to surface and groundwater will occur even by following the recommendations in a nutrient management plan. The impacts of urban nutrient management plans will differ from lawn-to-lawn depending on nutrient export risk factors. This BMP is for lawns with a low risk of nutrient export.
Urban | Permeable Pavement w/ Sand, Veg. - A/B soils, no underdrain | Pavement or pavers that reduce runoff volume and treat water quality through both infiltration and filtration mechanisms. Water filters through open voids in the pavement surface to a washed gravel subsurface storage reservoir, where it is then slowly infiltrated into the underlying soils or exits via an underdrain. This BMP has no underdrain, has sand and/or vegetation and is in A or B soil.
Urban | Permeable Pavement w/ Sand, Veg. - A/B soils, underdrain | Pavement or pavers that reduce runoff volume and treat water quality through both infiltration and filtration mechanisms. Water filters through open voids in the pavement surface to a washed gravel subsurface storage reservoir, where it is then slowly infiltrated into the underlying soils or exits via an underdrain. This BMP has an underdrain, has sand and/or vegetation and is in A or B soil.
Urban | Permeable Pavement w/ Sand, Veg. - C/D soils, underdrain | Pavement or pavers that reduce runoff volume and treat water quality through both infiltration and filtration mechanisms. Water filters through open voids in the pavement surface to a washed gravel subsurface storage reservoir, where it is then slowly infiltrated into the underlying soils or exits via an underdrain. This BMP has an underdrain, has sand and/or vegetation and is in C or D soil.
Urban | Permeable Pavement w/o Sand, Veg. - A/B soils, no underdrain | Pavement or pavers that reduce runoff volume and treat water quality through both infiltration and filtration mechanisms. Water filters through open voids in the pavement surface to a washed gravel subsurface storage reservoir, where it is then slowly infiltrated into the underlying soils or exits via an underdrain. This BMP has no underdrain, no sand or vegetation and is in A or B soil.
Urban | Permeable Pavement w/o Sand, Veg. - A/B soils, underdrain | Pavement or pavers that reduce runoff volume and treat water quality through both infiltration and filtration mechanisms. Water filters through open voids in the pavement surface to a washed gravel subsurface storage reservoir, where it is then slowly infiltrated into the underlying soils or exits via an underdrain. This BMP has an underdrain, no sand or vegetation and is in A or B soil.
Urban | Permeable Pavement w/o Sand, Veg. - C/D soils, underdrain | Pavement or pavers that reduce runoff volume and treat water quality through both infiltration and filtration mechanisms. Water filters through open voids in the pavement surface to a washed gravel subsurface storage reservoir, where it is then slowly infiltrated into the underlying soils or exits via an underdrain. This BMP has an underdrain, no sand or vegetation and is in C or D soil.
Urban | Shoreline Management | An annual mass sediment reduction credit for qualifying shoreline management practices that prevent tidal shoreline erosion that would otherwise be delivered to nearshore/downstream waters. The pollutant loads are reduced for sand content and bank instability. If the management includes vegetation, then the mass reduction is received for the Protocol 2, 3, and 4. Management with pounds reported reported receives credit for Protocol 1.
Urban | Stormwater Management by Era 1985 to 2002 MD | Stormwater management implemented on land during the time period of 1985 to 2002
Urban | Stormwater Management by Era 2002 to 2010 MD | Stormwater management implemented on land during the time period of 2001 to 2010
Urban | Stormwater Performance Standard-Runoff Reduction | Total post-development runoff volume that is reduced through canopy interception, soil amendments, evaporation, rainfall harvesting, engineered infiltration, extended filtration or evapo-transpiration. Stormwater practices that achieve at least a 25% reduction of the annual runoff volume are classified as providing runoff reduction, and therefore earn a higher net removal rate.
Urban | Stormwater Performance Standard-Stormwater Treatment | Total post-development runoff volume that is reduced through a permanent pool, constructed wetlands or sand filters have less runoff reduction capability, and their removal rate is lower than runoff reduction.
Urban | Stormwater to the Maximum Extent Practicable (SW to the MEP) | Stormwater implemented to the Maximum Extent Practicable, according to MDE's Stormwater Regulations.
Urban | Stream Restoration | An annual mass nutrient and sediment reduction credit for qualifying stream restoration practices that prevent channel or bank erosion that otherwise would be delivered downstream from an actively enlarging or incising urban stream. Applies to 0 to 3rd order streams that are not tidally influenced. If one of the protocols is cited and pounds are reported, then the mass reduction is received for the protocol.
Urban | Street Sweeping 25 times a year-acres | Street sweeping conducted on a twice monthly basis. The regularity of the street sweeping and reduces nitrogen, phosphorus, and sediment whereas less regular street sweeping reduces only sediment. The same street must be swept 25 times a year. The acres submitted are for the area of streets that are swept.
Urban | Street Sweeping 25 times a year-lbs | Street sweeping conducted on a twice monthly basis. The regularity of the street sweeping and reduces nitrogen, phosphorus, and sediment whereas less regular street sweeping reduces only sediment. The same street must be swept 25 times a year. The lbs submitted are for the lbs of material picked up by the sweeper. These lbs of material are the lbs of TSS removed. The TN reduction is 0.00175 of the TSS. The TP reduction is 0.0007 of the TSS.
Urban | Street Sweeping Pounds | Street sweeping measured by the weight of street residue collected. Street sweeping and storm drain cleanout practices rank among the oldest practices used by communities for a variety of purposes to provide a clean and healthy environment, and more recently to comply with their National Pollutant Discharge Elimination System stormwater permits. The ability for these practices to achieve pollutant reductions is uncertain given current research findings. Only a few street sweeping studies provide sufficient data to statistically determine the impact of street sweeping and storm drain cleanouts on water quality and to quantify their improvements. The ability to quantify pollutant loading reductions from street sweeping is challenging given the range and variability of factors that impact its performance, such as the street sweeping technology, frequency and conditions of operation in addition to catchment characteristics. Fewer studies are available to evaluate the pollutant reduction capabilities due to storm drain inlet or catch basin cleanouts.
Urban | Tree Planting | Urban tree planting is planting trees on urban pervious areas at a rate that would produce a forest-like condition over time. The intent of the planting is to eventually convert the urban area to forest. If the trees are planted as part of the urban landscape, with no intention to covert the area to forest, then this would not count as urban tree planting
Urban | Urban Growth Reduction | Change from urban to non-urban landuse in forecasted conditions.
Urban | Vegetated Open Channels - A/B soils, no underdrain | Open channels are practices that convey stormwater runoff and provide treatment as the water is conveyed, includes bioswales. Runoff passes through either vegetation in the channel, subsoil matrix, and/or is infiltrated into the underlying soils. This BMP has no underdrain and is in A or B soil.
Urban | Vegetated Open Channels - C/D soils, no underdrain | Open channels are practices that convey stormwater runoff and provide treatment as the water is conveyed, includes bioswales. Runoff passes through either vegetation in the channel, subsoil matrix, and/or is infiltrated into the underlying soils. This BMP has no underdrain and is in C or D soil.
Urban | Wet Ponds and Wetlands | A water impoundment structure that intercepts stormwater runoff then releases it to an open water system at a specified flow rate. These structures retain a permanent pool and usually have retention times sufficient to allow settlement of some portion of the intercepted sediments and attached nutrients/toxics. Until recently, these practices were designed specifically to meet water quantity, not water quality objectives. There is little or no vegetation living within the pooled area nor are outfalls directed through vegetated areas prior to open water release. Nitrogen reduction is minimal.

## Scoring Sheet
Management Strategies and Additional Goals under each GIT
|  | Fostering Chesapeake Stewardship |  | Habitat | [6 empty] | Maintain Healthy Watersheds |  | Sustainable Fisheries |  |  |  | Water Quality
Sector | BMP Group | Citizen Stewardship | Protected Lands | Biodiversity and habitat | Black Ducks | Brook Trout | Fish Passage | Stream Health | Submerged Aquatic Vegetation | Wetlands | Healthy Watersheds | Land Use Methods and Metric Development | Blue Crab Abundance | Fish Habitat | Forage Fish | Oysters | Air quality | Bacteria loads | Climate Adaptation | Economic Development/Job Creation | Drinking water protection/ security | Energy efficiency | Flood control/ mitigation | Forest Buffers | Groundwater recharge/ infiltration | Property values | Recreation | Toxic Contaminants Policy and Prevention | Tree Canopy
| EXAMPLE | 1 | 1 | 5 | 0 | 0 | 2 | 1 | 0 | 3 | 4 | -1 | 2 | 1 | 1 | 1 | -3 | 4 | 1 | 3 | 2 | -2 | -1 | 0 | -4 | -5 | 4 | 2 | 1
Agriculture | AFO Runoff Control
Agriculture | Air Quality
Agriculture | Animal Waste Management System
Agriculture | Commodity Cover Crop
Agriculture | Conservation Cover
Agriculture | Cropland Residue Management
Agriculture | Drainage Control
Agriculture | Forage Production
Agriculture | Grazing Management
Agriculture | In-Stream Practices
Agriculture | Irrigation
Agriculture | Mortality Management
Agriculture | Nutrient Management
Agriculture | Riparian Protection
Agriculture | Soil Stabilization Measures
Agriculture | Stream Access
Agriculture | Traditional Cover Crop
Agriculture | Wetlands
Forestry | Forest Conservation
Forestry | Forest Harvesting Practices
Ag/Forestry/Urban | Forest Buffers
Ag/Forestry/Urban | Tree Planting
Forestry/Urban | Dirt/Gravel Roads
Forestry/Urban | Shoreline Management
Forestry/Urban | Stream Restoration
Urban | Abandoned Mine Reclamation
Urban | Advanced Grey Infrastructure Nutrient Discovery Program
Urban | Bioretention
Urban | Dry Ponds
Urban | Erosion and Sediment
Urban | Filtering Practices
Urban | Grass Buffers
Urban | Impervious Surface Reduction
Urban | Infiltration Practices
Urban | Nutrient Management Plan
Urban | Permeable Pavement
Urban | Runoff Reduction
Urban | Street Sweeping
Urban | Urban Growth Reduction
Urban | Wet Ponds
Urban | Wetlands
Septics | Constructed Wetland, Pumped Dispersal
Septics | Constructed Wetland, Gravity Dispersal
Septics | IFAS, Gravity Dispersal
Septics | IFAS, Pump Dispersal
Septics | Intermittent Media Filter, Gravity Dispersal
Septics | Intermittent Media Filter, Pump Dispersal
Septics | Pumped Dispersal
Septics | Recirculating Media Filter, Gravity Dispersal
Septics | Recirculating Media Filter, Pump Dispersal
Septics | Septic Connections
Septics | Septic Tank Pumpout
Septics | Unspecified Advanced Treatment

## Scoring Guidelines
To be added once guidelines are finalized.