## P2 BMP reporting template
YEAR | BMP_ID | MD_NORTH | MD_EAST | WATERSHED8DGT | WATESHED12DGT | BMP_NAME | BMP_CLASS | BMP_TYPE | NUM_BMPS | ESD_MEP | LAND_USE | PERMIT_NUM | ADDRESS | CITY | STATE | ZIP | ON_OFF_SITE | CON_PURPOSE | CONVERTED_FROM | BMP_STATUS | DRAIN_AREA | IMP_ACRES | PE_REQ | PE_ADR | IMP_ACRES_REST | RCN_PRE | RCN_POST | RCN_WOODS | APPR_DATE | BUILT_DATE | GEN_COMMENT | PROJECT_NAME | PROJECT_DESCR | PROJECT_LENGTH | ACRES_SWEPT | TIMES_SWEPT | ACRES_PLANTED | ACRES_PLANTED | IMPERV_ACR_ELIM | EQ_IMP_ACRES | BMP_STATUS | LAST_INSP_DATE | MAIN_DATE | REINSP_STATUS | REINSP_DATE | REPORTING YEAR | GEN_COMNT

## MDE BMP Codes
MDE Approved BMP Classifications for P2 Urban BMP Database
ESD Practices
Alternative Surfaces (A)
BMP Class | BMP Type
E | AGRE | Green Roof - Extensive
E | AGRI | Green Roof -Intensive
E | APRP | Permeable Pavements
E | ARTF | Reinforced Turf
Nonstructural Techniques (N)
E | NDRR | Disconnection of Rooftop Runoff
E | NDNR | Disconnection of Non-Rooftop Runoff
E | NSCA | Sheetflow to Conservation Areas
Micro-Scale Practices (M)
E | MRWH | Rainwater Harvesting
E | MSGW | Submerged Gravel Wetlands
E | MILS | Landscape Infiltration
E | MIBR | Infiltration Berms
E | MIDW | Dry Wells
E | MMBR | Micro-Bioretention
E | MRNG | Rain Gardens
E | MSWG | Grass Swale
E | MSWW | Wet Swale
E | MSWB | Bio-Swale
E | MENF | Enhanced Filters
Structural BMPs
Ponds (P)
S | PWED | Extended Detention Structure, Wet
S | PWET | Retention Pond (Wet Pond)
S | PMPS | Multiple Pond System
S | PPKT | Pocket Pond
S | PMED | Micropool Extended Detention Pond
Wetlands (W)
S | WSHW | Shallow Marsh
S | WEDW | ED - Wetland
S | WPWS | Wet Pond - Wetland
S | WPKT | Pocket Wetland
Infiltration (I)
S | IBAS | Infiltration Basin
S | ITRN | Infiltration Trench
Filtering Systems (F)
S | FBIO | Bioretention
S | FSND | Sand Filter
S | FUND | Underground Filter
S | FPER | Perimeter (Sand) Filter
S | FORG | Organic Filter (Peat Filter)
Open Channels (O)
S | ODSW | Dry Swale
S | OWSW | Wet Swale
Other Practices (X)
S | XDPD | Detention Structure (Dry Pond)
S | XDED | Extended Detention Structure, Dry
S | XFLD | Flood Management Area
S | COGS | Oil Grit Separator
S | XOTH | Other
MDE Approved Alternative BMP Classifications
A | MSS | Mechanical Street Sweeping
A | VSS | Regenerative/Vacuum Street Sweeping
A | IMPP | Impervious Surface Elimination (to pervioius)
A | IMPF | Impervious Surface Elimination (to Forest)
A | FPU | Planting Trees or Forestation on Pervious Urban
A | CBC | Catch Basin Cleaning
A | SDV | Storm Drain Vacuuming
A | STRE | Stream Restoration
A | OUT | Outfall Stabilization
A | SPSC | Regenerative Step Pool Conveyance
A | SHST | Shoreline Management
A | SEPP | Septic Pumping
A | SEPD | Septic Denitrification
A | SEPC | Septic Connection to WWTP