## BMPs
General Category | LongName | ShortName | CreditYear | Interim | Definition
Stream Restoration | Urban Stream Restoration | UrbStrmRest | 5 | N | Stream restoration in urban areas is used to restore the urban stream ecosystem by restoring the natural hydrology and landscape of a stream, help improve habitat and water quality conditions in degraded streams. The reduction is 0.2 lb nitrogen per foot, 0.068 phosphorus per foot, and 54.25 lbs sediment per foot .
Advanced Nutrient Programs | Advanced Grey Infrastructure Nutrient Discovery Program | AdvancedGI | 1 | N | A programmatic credit is only available to localities that go above and beyond the minimum requirements set forth under their MS4 permit and SSO consent decree, and is contingent upon documentation that their program elements are targeted to screen, detect and correct the nutrient discharges with highest nutrient loading risk. Localities must provide documentation in their annual MS4 permit reports that describe the advanced methods used to detect and eliminate illicit discharges.
Individual Nutrient Discharges | Elimination of Individual Nutrient Discharges | IndDisElim | 10 | N | A Discovered Nutrient Discharge refers to an existing nutrient discharge that is found through systematic assessment of a catchment, sewershed or stream corridor by the designated MS4 permittee or local sewer utility, using the screening, tracing and analysis methods described in the expert panel report. Eliminating "discovered" nutrient discharges can be considered as an urban BMP if they are: 1) detected and physically eliminated; or 2) on-site sampling of the discharge is conducted to define one or more of the following: concentration, flow rate and/or flow duration; or 3) subsequent inspections and/or sampling to verify that discharge no longer exists.
UNM Plans | Urban Nutrient Management Maryland Commercial Applicators | UrbanNMMDCA | 1 | N | This BMP credits nitrogen reductions to urban lawns based upon Maryland legislation and regulations that: 1) limit the N content and establishes slow release content for fertilizer products sold in retail outlets; 2) sets upper limit on the maximum amount of N fertilizer that commercial applicators can apply in any one application (0.9 lbs/acre/year); 3) prohibits application on paved surfaces, water features, or during the dormant season, and 4) has verifiable procedures for commercial applicator training, certificate and application record-keeping, including fines for non-compliance. This BMP specifically credits a reduction in N application by commercial applicators.
UNM Plans | Urban Nutrient Management Maryland DIY | UrbanNMMDDIY | 1 | N | This BMP credits nitrogen reductions to urban lawns based upon Maryland legislation and regulations that: 1) limit the N content and establishes slow release content for fertilizer products sold in retail outlets; 2) sets upper limit on the maximum amount of N fertilizer that commercial applicators can apply in any one application (0.9 lbs/acre/year); 3) prohibits application on paved surfaces, water features, or during the dormant season, and 4) has verifiable procedures for commercial applicator training, certificate and application record-keeping, including fines for non-compliance. This BMP specifically credits a reduction in N application by do-it-yourselfers (DIYs).
UNM Plans | Urban Nutrient Management Plan | UrbanNMPlan | 1 | N | An urban nutrient management plan is written, site-specific plan which addresses how the major plant nutrients (nitrogen, phosphorus and potassium) are to be annually managed for expected turf and landscape plants and for the protection of water quality. The goal of an urban or turf and landscape nutrient management plan is to minimize adverse environmental effects, primarily upon water quality, and avoid unnecessary nutrient applications. It should be recognized that some level of nutrient loss to surface and groundwater will occur even by following the recommendations in a nutrient management plan. The impacts of urban nutrient management plans will differ from lawn-to-lawn depending on nutrient export risk factors. This BMP is the default for lawns with an unknown risk type.
UNM Plans | Urban Nutrient Management Plan High Risk Lawn | UrbanNMPlanHR | 1 | N | An urban nutrient management plan is written, site-specific plan which addresses how the major plant nutrients (nitrogen, phosphorus and potassium) are to be annually managed for expected turf and landscape plants and for the protection of water quality. The goal of an urban or turf and landscape nutrient management plan is to minimize adverse environmental effects, primarily upon water quality, and avoid unnecessary nutrient applications. It should be recognized that some level of nutrient loss to surface and groundwater will occur even by following the recommendations in a nutrient management plan. The impacts of urban nutrient management plans will differ from lawn-to-lawn depending on nutrient export risk factors. This BMP is for lawns with a high risk of nutrient export.
UNM Plans | Urban Nutrient Management Plan Low Risk Lawn | UrbanNMPlanLR | 1 | N | An urban nutrient management plan is written, site-specific plan which addresses how the major plant nutrients (nitrogen, phosphorus and potassium) are to be annually managed for expected turf and landscape plants and for the protection of water quality. The goal of an urban or turf and landscape nutrient management plan is to minimize adverse environmental effects, primarily upon water quality, and avoid unnecessary nutrient applications. It should be recognized that some level of nutrient loss to surface and groundwater will occur even by following the recommendations in a nutrient management plan. The impacts of urban nutrient management plans will differ from lawn-to-lawn depending on nutrient export risk factors. This BMP is for lawns with a low risk of nutrient export.
Erosion and Sediment Control | Erosion and Sediment Control Level 1 | EandS1 | 1 | N | Includes ESC practices implemented under historical performance standards from approximately 2000 or before. The sediment trapping requirements were typically 1800 cubic feet/acre, stabilization requirements were less rapid, and inspections occurred less frequently, among other factors. At one point, all the Bay states operated at this performance level; none of them are doing so now. Level 1 ESC practices are assumed during the 5.3.2 calibration phase of the WSM.
Erosion and Sediment Control | Erosion and Sediment Control Level 2 | EandS2 | 1 | N | This level of performance reflects the more stringent ESC requirements that have been adopted by local and state governments in the Bay watershed over the last several years, and generally conform to the standard requirements in EPA’s 2012 Construction General Permit. These include a greater sediment treatment capacity (typically 3600 cubic feet/acre), surface outlets, more rapid vegetative cover for temporary and permanent stabilization, and improved design specifications for individual ESC practices to enhance sediment trapping or removal. In addition, many states now have construction phasing requirements for larger sites and all require more frequent self-inspections and regulatory inspections.
Erosion and Sediment Control | Erosion and Sediment Control Level 3 | EandS3 | 1 | N | This level of performance reflects the gradual shift in several Bay states to improve performance by expanded use of passive chemical treatment within Level 2 ESC practices. Chemical treatment involves the passive use of polyacrylamide (PAM) and other flocculants. The treatment relies solely on gravity to does the sediments in construction site runoff (e.g., adding PAM granules to a check dam, erosion control fabric, or running basin flows across a block or sock containing flocculants).
Erosion and Sediment Control | Erosion and Sediment Control on Extractive | EandSext | 1 | Y | Erosion and sediment control applied to extractive land uses, such as mining. Protects water resources from sediment pollution and increases in runoff associated with land development activities. By retaining soil on-site, sediment and attached nutrients are prevented from leaving disturbed areas and polluting streams.
Street Cleaning | Street Sweeping 25 times a year-acres (formerly called Street Sweeping Mechanical Monthly) | StreetSweep | 1 | N | Street sweeping conducted on a twice monthly basis. The regularity of the street sweeping and reduces nitrogen, phosphorus, and sediment whereas less regular street sweeping reduces only sediment. The same street must be swept 25 times a year. The acres submitted are for the area of streets that are swept.
Street Cleaning | Street Sweeping Pounds | StreetSweepLbs | 1 | N | Street sweeping measured by the weight of street residue collected. Street sweeping and storm drain cleanout practices rank among the oldest practices used by communities for a variety of purposes to provide a clean and healthy environment, and more recently to comply with their National Pollutant Discharge Elimination System stormwater permits. The ability for these practices to achieve pollutant reductions is uncertain given current research findings. Only a few street sweeping studies provide sufficient data to statistically determine the impact of street sweeping and storm drain cleanouts on water quality and to quantify their improvements. The ability to quantify pollutant loading reductions from street sweeping is challenging given the range and variability of factors that impact its performance, such as the street sweeping technology, frequency and conditions of operation in addition to catchment characteristics. Fewer studies are available to evaluate the pollutant reduction capabilities due to storm drain inlet or catch basin cleanouts.
Street Cleaning | Street Sweeping 25 times a year-lbs | StreetSweepLbs25x | 1 | N | Street sweeping conducted on a twice monthly basis. The regularity of the street sweeping and reduces nitrogen, phosphorus, and sediment whereas less regular street sweeping reduces only sediment. The same street must be swept 25 times a year. The lbs submitted are for the lbs of material picked up by the sweeper. These lbs of material are the lbs of TSS removed. The TN reduction is 0.00175 of the TSS. The TP reduction is 0.0007 of the TSS.
Stormwater Retrofits/New LID Practices/Old Stormwater Practices/Homeowner BMPs | Bioretention/raingardens - A/B soils, no underdrain | BioRetNoUDAB | 10 | N | An excavated pit backfilled with engineered media, topsoil, mulch, and vegetation. These are planting areas installed in shallow basins in which the storm water runoff is temporarily ponded and then treated by filtering through the bed components, and through biological and biochemical reactions within the soil matrix and around the root zones of the plants. This BMP has no underdrain and is in A or B soil.
Stormwater Retrofits/New LID Practices/Old Stormwater Practices/Homeowner BMPs | Bioretention/raingardens - A/B soils, underdrain | BioRetUDAB | 10 | N | An excavated pit backfilled with engineered media, topsoil, mulch, and vegetation. These are planting areas installed in shallow basins in which the storm water runoff is temporarily ponded and then treated by filtering through the bed components, and through biological and biochemical reactions within the soil matrix and around the root zones of the plants. This BMP has an underdrain and is in A or B soil.
Stormwater Retrofits/New LID Practices/Old Stormwater Practices/Homeowner BMPs | Bioretention/raingardens - C/D soils, underdrain | BioRetUDCD | 10 | N | An excavated pit backfilled with engineered media, topsoil, mulch, and vegetation. These are planting areas installed in shallow basins in which the storm water runoff is temporarily ponded and then treated by filtering through the bed components, and through biological and biochemical reactions within the soil matrix and around the root zones of the plants. This BMP has an underdrain and is in C or D soil.
Stormwater Retrofits/New LID Practices/Old Stormwater Practices/Homeowner BMPs | Bioswale | BioSwale | 10 | N | With a bioswale, the load is reduced because, unlike other open channel designs, there is now treatment through the soil. A bioswale is designed to function as a bioretention area.
Stormwater Retrofits/New LID Practices/Old Stormwater Practices/Homeowner BMPs | Dry Detention Ponds and Hydrodynamic Structures | DryPonds | 10 | N | Dry Detention Ponds are depressions or basins created by excavation or berm construction that temporarily store runoff and release it slowly via surface flow or groundwater infiltration following storms. Hydrodynamic Structures are devices designed to improve quality of stormwater using features such as swirl concentrators, grit chambers, oil barriers, baffles, micropools, and absorbent pads that are designed to remove sediments, nutrients, metals, organic chemicals, or oil and grease from urban runoff.
Stormwater Retrofits/New LID Practices/Old Stormwater Practices/Homeowner BMPs | Dry Extended Detention Ponds | ExtDryPonds | 10 | N | Dry extended detention (ED) basins are depressions created by excavation or berm construction that temporarily store runoff and release it slowly via surface flow or groundwater infiltration following storms. Dry ED basins are designed to dry out between storm events, in contrast with wet ponds, which contain standing water permanently. As such, they are similar in construction and function to dry detention basins, except that the duration of detention of stormwater is designed to be longer, theoretically improving treatment effectiveness.
Stormwater Retrofits/New LID Practices/Old Stormwater Practices/Homeowner BMPs | Urban Filtering Practices | Filter | 10 | N | Practices that capture and temporarily store runoff and pass it through a filter bed of either sand or an organic media. There are various sand filter designs, such as above ground, below ground, perimeter, etc. An organic media filter uses another medium besides sand to enhance pollutant removal for many compounds due to the increased cation exchange capacity achieved by increasing the organic matter. These systems require yearly inspection and maintenance to receive pollutant reduction credit.
Stormwater Retrofits/New LID Practices/Old Stormwater Practices/Homeowner BMPs | Impervious Urban Surface Reduction | ImpSurRed | 10 | N | Reducing impervious surfaces to promote infiltration and percolation of runoff storm water.
Stormwater Retrofits/New LID Practices/Old Stormwater Practices/Homeowner BMPs | Urban Infiltration Practices w/o Sand, Veg. - A/B soils, no underdrain | Infiltration | 10 | N | A depression to form an infiltration basin where sediment is trapped and water infiltrates the soil. No underdrains are associated with infiltration basins and trenches, because by definition these systems provide complete infiltration.
Stormwater Retrofits/New LID Practices/Old Stormwater Practices/Homeowner BMPs | Urban Infiltration Practices w/ Sand, Veg. - A/B soils, no underdrain | InfiltWithSV | 10 | N | A depression to form an infiltration basin where sediment is trapped and water infiltrates the soil. No underdrains are associated with infiltration basins and trenches, because by definition these systems provide complete infiltration. Design specifications require infiltration basins and trenches to be build in good soil, they are not constructed on poor soils, such as C and D soil types. Engineers are required to test the soil before approved to build is issued. To receive credit over the longer term, jurisdictions must conduct yearly inspections to determine if the basin or trench is still infiltrating runoff.
Stormwater Retrofits/New LID Practices/Old Stormwater Practices/Homeowner BMPs | Permeable Pavement w/o Sand, Veg. - A/B soils, no underdrain | PermPavNoSVNoUDAB | 10 | N | Pavement or pavers that reduce runoff volume and treat water quality through both infiltration and filtration mechanisms. Water filters through open voids in the pavement surface to a washed gravel subsurface storage reservoir, where it is then slowly infiltrated into the underlying soils or exits via an underdrain. This BMP has no underdrain, no sand or vegetation and is in A or B soil.
Stormwater Retrofits/New LID Practices/Old Stormwater Practices/Homeowner BMPs | Permeable Pavement w/o Sand, Veg. - A/B soils, underdrain | PermPavNoSVUDAB | 10 | N | Pavement or pavers that reduce runoff volume and treat water quality through both infiltration and filtration mechanisms. Water filters through open voids in the pavement surface to a washed gravel subsurface storage reservoir, where it is then slowly infiltrated into the underlying soils or exits via an underdrain. This BMP has an underdrain, no sand or vegetation and is in A or B soil.
Stormwater Retrofits/New LID Practices/Old Stormwater Practices/Homeowner BMPs | Permeable Pavement w/o Sand, Veg. - C/D soils, underdrain | PermPavNoSVUDCD | 10 | N | Pavement or pavers that reduce runoff volume and treat water quality through both infiltration and filtration mechanisms. Water filters through open voids in the pavement surface to a washed gravel subsurface storage reservoir, where it is then slowly infiltrated into the underlying soils or exits via an underdrain. This BMP has an underdrain, no sand or vegetation and is in C or D soil.
Stormwater Retrofits/New LID Practices/Old Stormwater Practices/Homeowner BMPs | Permeable Pavement w/ Sand, Veg. - A/B soils, no underdrain | PermPavSVNoUDAB | 10 | N | Pavement or pavers that reduce runoff volume and treat water quality through both infiltration and filtration mechanisms. Water filters through open voids in the pavement surface to a washed gravel subsurface storage reservoir, where it is then slowly infiltrated into the underlying soils or exits via an underdrain. This BMP has no underdrain, has sand and/or vegetation and is in A or B soil.
Stormwater Retrofits/New LID Practices/Old Stormwater Practices/Homeowner BMPs | Permeable Pavement w/ Sand, Veg. - A/B soils, underdrain | PermPavSVUDAB | 10 | N | Pavement or pavers that reduce runoff volume and treat water quality through both infiltration and filtration mechanisms. Water filters through open voids in the pavement surface to a washed gravel subsurface storage reservoir, where it is then slowly infiltrated into the underlying soils or exits via an underdrain. This BMP has an underdrain, has sand and/or vegetation and is in A or B soil.
Stormwater Retrofits/New LID Practices/Old Stormwater Practices/Homeowner BMPs | Permeable Pavement w/ Sand, Veg. - C/D soils, underdrain | PermPavSVUDCD | 10 | N | Pavement or pavers that reduce runoff volume and treat water quality through both infiltration and filtration mechanisms. Water filters through open voids in the pavement surface to a washed gravel subsurface storage reservoir, where it is then slowly infiltrated into the underlying soils or exits via an underdrain. This BMP has an underdrain, has sand and/or vegetation and is in C or D soil.
Stormwater Retrofits/New LID Practices/Old Stormwater Practices/Homeowner BMPs | Vegetated Open Channels - A/B soils, no underdrain | VegOpChanNoUDAB | 10 | N | Open channels are practices that convey stormwater runoff and provide treatment as the water is conveyed, includes bioswales. Runoff passes through either vegetation in the channel, subsoil matrix, and/or is infiltrated into the underlying soils. This BMP has no underdrain and is in A or B soil.
Stormwater Retrofits/New LID Practices/Old Stormwater Practices/Homeowner BMPs | Vegetated Open Channels - C/D soils, no underdrain | VegOpChanNoUDCD | 10 | N | Open channels are practices that convey stormwater runoff and provide treatment as the water is conveyed, includes bioswales. Runoff passes through either vegetation in the channel, subsoil matrix, and/or is infiltrated into the underlying soils. This BMP has no underdrain and is in C or D soil.
Stormwater Retrofits/New LID Practices/Old Stormwater Practices/Homeowner BMPs | Wet Ponds and Wetlands | WetPondWetland | 10 | N | A water impoundment structure that intercepts stormwater runoff then releases it to an open water system at a specified flow rate. These structures retain a permanent pool and usually have retention times sufficient to allow settlement of some portion of the intercepted sediments and attached nutrients/toxics. Until recently, these practices were designed specifically to meet water quantity, not water quality objectives. There is little or no vegetation living within the pooled area nor are outfalls directed through vegetated areas prior to open water release. Nitrogen reduction is minimal.
Stormwater Retrofits/New LID Practices/Old Stormwater Practices/Homeowner BMPs | Dry Channel Regenerative Stormwater Conveyance | ReGenSWConv | 10 | N | This BMP involves the restoration of ephemeral streams or eroding gullies using a combination of step pools, sand seepage wetlands, and native plants. These applications are often located at the end of storm drain outfalls or channels. The receiving channels are dry in that they are located above the water table and carry water only during and immediately after a storm event. This practice does not qualify for the stream restoration benefits, however, wet channel regenerative stormwater conveyance may qualify for reporting under the stream restoration BMP.
Other | Abandoned Mine Reclamation | AbanMineRec | 10 | N | Abandoned mine reclamation stabilizes the soil on lands mined for coal or affected by mining, such as wastebanks, coal processing, or other coal mining processes.
Other | Urban Forest Buffers | ForestBufUrban | 10 | N | An area of trees at least 35 feet wide on one side of a stream, usually accompanied by trees, shrubs and other vegetation that is adjacent to a body of water. The riparian area is managed to maintain the integrity of stream channels and shorelines, to reduce the impacts of upland sources of pollution by trapping, filtering, and converting sediments, nutrients, and other chemicals.
Other | Forest Conservation | ForestCon | 1 | N | This BMP in Maryland is the implementation of the Maryland Forest Conservation Act that requires developers to maintain at least 20% of a development site in trees (forest condition). This Act serves to alter the rate of urban conversion. Report those acres that were maintained as forest. The model treats this as a land use conversion from urban to forest land.
Other | MS4 Permit-Required Stormwater Retrofit | RetroSWM | 10 | N | MS4 Retrofit is a generalized BMP that has an average reduction efficiency of 25% for total nitrogen.
Other | Shoreline Erosion Control | ShoreUrb | 10 | N | Any practice along urban-dominated tidal shorelines that prevents and/or reduces tidal sediments to the Bay. Shoreline practices can include living shorelines, revetments and/or breakwater systems and bulkheads and seawalls. Additional qualifying conditions for each type of shoreline practice are included in the expert panel report.
Other | Stormwater Management by Era 2002 to 2010 MD | SWMEra0210 | 10 | N | Stormwater management implemented on land during the time period of 2001 to 2010
Other | Stormwater Management by Era 1985 to 2002 MD | SWMEra8502 | 10 | N | Stormwater management implemented on land during the time period of 1985 to 2002
Other | Urban Tree Planting; Urban Tree Canopy | UrbanTreePlant | 10 | N | Urban tree planting is planting trees on urban pervious areas at a rate that would produce a forest-like condition over time. The intent of the planting is to eventually convert the urban area to forest. If the trees are planted as part of the urban landscape, with no intention to covert the area to forest, then this would not count as urban tree planting
Other | Urban Grass Buffers | UrbGrassBuffers | 10 | N | This BMP changes the land use from pervious urban to pervious urban. Therefore, there is no change and no reduction from using this BMP.
Other | Urban Filter Strip Runoff Reduction | UrbFilterRR | 10 | N | Urban filter strips are stable areas with vegetated cover on flat or gently sloping land. Runoff entering the filter strip must be in the form of sheet-flow and must enter at a non-erosive rate for the site-specific soil conditions. A 0.4 design ratio of filter strip length to impervious flow length is recommended for runoff reduction urban filter strips.
Other | Urban Filter Strip Storwater Treatment | UrbFilterST | 10 | N | Urban filter strips are stable areas with vegetated cover on flat or gently sloping land. Runoff entering the filter strip must be in the form of sheet-flow and must enter at a non-erosive rate for the site-specific soil conditions. A 0.2 design ratio of filter strip length to impervious flow length is recommended for stormwater treatment urban filter strips.