## TN
N-123 (Low Conc.) Fall 2014 Total Nitrogen (mg/L) | [5 empty] | F-ps= | 0.047
Lab ID | Lab | Reported Value | MPV (0.555) | % Recovery | Diff. From MPV | Method | Absolute Z Value |  | Absolute Z Value | Rating
1 | NWML | 5.35 | 0.555 | 963.964 | 4.795 | Colorimetric | 102.0213 |  | <0.5 | Excellent
59 | DCLS | 0.56 | 0.555 | 100.9009 | 0.005 | Colorimetric | 0.10638 |  | 0.51-1.0 | Good
105 | PADEP | 0.56 | 0.555 | 100.9009 | 0.005 | Colorimetric | 0.10638 |  | 1.01-1.50 | Satisfactory
198 | DHMH | 0.563 | 0.555 | 101.4414 | 0.008 | Colorimetric | 0.17021 |  | 1.51-2.0 | Marginal
297 | DNREC | 0.649 | 0.555 | 116.9369 | 0.094 | Colorimetric | 2 |  | >2.0 | Unsatisfactory
316 | ODU | 0.547 | 0.555 | 98.5586 | 0.008 | Colorimetric | 0.17021
318 | CBL | 0.579 | 0.555 | 104.3243 | 0.024 | Colorimetric | 0.51064
319 | FairfaxDPW | 0.595 | 0.555 | 107.2072 | 0.04 | Colorimetric | 0.85106
320 | Horn Point | 0.568 | 0.555 | 102.3423 | 0.013 | Colorimetric | 0.2766
Absolute Z Value Equation
[8 empty] | F-ps= | (Uh-Lh)/1.349
[8 empty] | Uh= | Median of the upper half of reported Values
[8 empty] | Lh= | Median of the lower half of reported values
N-124 (High Conc.) Fall 2014 Total Nitrogen (mg/L) | [5 empty] | F-ps= | 0.044
Lab ID | Lab | Reported Value | MPV (0.730) | % Recovery | Diff. From MPV | Method | Absolute Z Value
1 | NWML | 0.771 | 0.73 | 105.6164 | 0.041 | Colorimetric | 0.93182
59 | DCLS | 0.75 | 0.73 | 102.7397 | 0.02 | Colorimetric | 0.45455
198 | DHMH | 0.73 | 0.73 | 100 | 0 | Colorimetric | 0
297 | DNREC | 0.826 | 0.73 | 113.1507 | 0.096 | Colorimetric | 2.1818
318 | CBL | 0.782 | 0.73 | 107.1233 | 0.052 | Colorimetric | 1.1818
319 | Fairfax DPW | 0.711 | 0.73 | 97.3973 | 0.019 | Colorimetric | 0.43182
1.1

## TP
N-123 (Low Conc.) Fall 2014 Total Phosphorus (mg/L) | [5 empty] | F-ps= | 0.013
Lab ID | Lab | Reported Value | MPV (0.272) | % Recovery | Diff. From MPV | Method | Absolute Z Value
1 | NWML | 3.06 | 0.272 | 1125 | 2.788 | Colorimetric | 214.4615
59 | DCLS | 0.27 | 0.272 | 99.2647 | 0.002 | Colorimetric | 0.15385
105 | PADEP | 0.278 | 0.272 | 102.2059 | 0.006 | Colorimetric | 0.46154
198 | DHMH | 0.283 | 0.272 | 104.0441 | 0.011 | Colorimetric | 0.84615
297 | DNREC | 0.281 | 0.272 | 103.3088 | 0.009 | Colorimetric | 0.69231
316 | ODU | 0.2682 | 0.272 | 98.6029 | 0.0038 | Colorimetric | 0.29231
318 | CBL | 0.2661 | 0.272 | 97.8309 | 0.0059 | Colorimetric | 0.45385
319 | FairfaxDPW | 0.272 | 0.272 | 100 | 0 | Colorimetric | 0
320 | Horn Point | 0.275 | 0.272 | 101.1029 | 0.003 | Colorimetric | 0.23077
N-124 (High Conc.) Fall 2014 Total Phosphorus (mg/L) | [5 empty] | F-ps= | 0.011
Lab ID | Lab | Reported Value | MPV (0.190) | % Recovery | Diff. From MPV | Method | Absolute Z Value
1 | NWML | 0.187 | 0.19 | 98.4211 | 0.003 | Colorimetric | 0.27273
59 | DCLS | 0.17 | 0.19 | 89.4737 | 0.02 | Colorimetric | 1.8182
198 | DHMH | 0.192 | 0.19 | 101.0526 | 0.002 | Colorimetric | 0.18182
297 | DNREC | 0.191 | 0.19 | 100.5263 | 0.001 | Colorimetric | 0.090909
318 | CBL | 0.2072 | 0.19 | 109.0526 | 0.0172 | Colorimetric | 1.5636
319 | FairfaxDPW | 0.197 | 0.19 | 103.6842 | 0.007 | Colorimetric | 0.63636
0.85

## TKN
N-123 (Low Conc.) Fall 2014 Ammonia + Organic Nitrogen (mg/L) | [5 empty] | F-ps= | 0.056
Lab ID | Lab | Reported Value | MPV (0.320) | % Recovery | Diff. From MPV | Method | Absolute Z Value
1 | NWML | 0.411 | 0.32 | 128.4375 | 0.091 | Colorimetric | 1.625
59 | DCLS | 0.28 | 0.32 | 87.5 | 0.04 | Colorimetric | 0.71429
319 | FairfaxDPW | 0.346 | 0.32 | 108.125 | 0.026 | Colorimetric | 0.46429
N-124 (High Conc.) Fall 2014 Ammonia + Organic Nitrogen (mg/L) | [5 empty] | F-ps= | 0.057
Lab ID | Lab | Reported Value | MPV (0.212) | % Recovery | Diff. From MPV | Method | Absolute Z Value
1 | NWML | 0.169 | 0.212 | 79.717 | 0.043 | Colorimetric | 0.75439
59 | DCLS | 0.15 | 0.212 | 70.7547 | 0.062 | Colorimetric | 1.0877
319 | FairfaxDPW | 0.149 | 0.212 | 70.283 | 0.063 | Colorimetric | 1.1053
1.77

## NH3
N-123 (Low Conc.) Fall 2014 Ammonia (mg/L) | [5 empty] | F-ps= | 0.022
Lab ID | Lab | Reported Value | MPV (0.279) | % Recovery | Diff. From MPV | Method | Absolute Z Value
1 | NWML | 0.242 | 0.279 | 86.7384 | 0.037 | Colorimetric | 1.6818
59 | DCLS | 0.27 | 0.279 | 96.7742 | 0.009 | Colorimetric | 0.40909
105 | PADEP | 0.27 | 0.279 | 96.7742 | 0.009 | Colorimetric | 0.40909
198 | DHMH | 0.271 | 0.279 | 97.1326 | 0.008 | Colorimetric | 0.36364
297 | DNREC | 0.2999 | 0.279 | 107.491 | 0.0209 | Colorimetric | 0.95
316 | ODU | 0.2802 | 0.279 | 100.4301 | 0.0012 | Colorimetric | 0.054545
318 | CBL | 0.2865 | 0.279 | 102.6882 | 0.0075 | Colorimetric | 0.34091
319 | FairfaxDPW | 0.232 | 0.279 | 83.1541 | 0.047 | Colorimetric | 2.1364
320 | Horn Point | 0.278 | 0.279 | 99.6416 | 0.001 | Colorimetric | 0.045455
N-124 (High Conc.) Fall 2014 Ammonia (mg/L) | [5 empty] | F-ps= | 0.016
Lab ID | Lab | Reported Value | MPV (0.168) | % Recovery | Diff. From MPV | Method | Absolute Z Value
1 | NWML | 0.168 | 0.168 | 100 | 0 | Colorimetric | 0
59 | DCLS | 0.16 | 0.168 | 95.2381 | 0.008 | Colorimetric | 0.5
198 | DHMH | 0.162 | 0.168 | 96.4286 | 0.006 | Colorimetric | 0.375
297 | DNREC | 0.1845 | 0.168 | 109.8214 | 0.0165 | Colorimetric | 1.0312
318 | CBL | 0.157 | 0.168 | 93.4524 | 0.011 | Colorimetric | 0.6875
319 | FairfaxDPW | 0.136 | 0.168 | 80.9524 | 0.032 | Colorimetric | 2

## NO3
N-123 (Low Conc.) Fall 2014 Nitrate (mg/L) | [5 empty] | F-ps= | 0.017
Lab ID | Lab | Reported Value | MPV (0.257) | % Recovery | Diff. From MPV | Method | Absolute Z Value
1 | NWML | 2.57 | 0.257 | 1000 | 2.313 | Colorimetric | 136.0588
59 | DCLS | 0.25 | 0.257 | 97.2763 | 0.007 | Colorimetric | 0.41176
105 | PADEP | 0.24 | 0.257 | 93.3852 | 0.017 | Colorimetric | 1
297 | DNREC | 0.233 | 0.257 | 90.6615 | 0.024 | Colorimetric | 1.4118
316 | ODU | 0.2542 | 0.257 | 98.9105 | 0.0028 | Colorimetric | 0.16471
N-124 (High Conc.) Fall 2014 Nitrate (mg/L) | [5 empty] | F-ps= | 0.022
Lab ID | Lab | Reported Value | MPV (0.550) | % Recovery | Diff. From MPV | Method | Absolute Z Value
1 | NWML | 0.541 | 0.55 | 98.3636 | 0.009 | Colorimetric | 0.40909
59 | DCLS | 0.54 | 0.55 | 98.1818 | 0.01 | Colorimetric | 0.45455
297 | DNREC | 0.556 | 0.55 | 101.0909 | 0.006 | Colorimetric | 0.27273

## PO4
N-123 (Low Conc.) Fall 2014 Orthophosphate (mg/L) | [5 empty] | F-ps= | 0.007
Lab ID | Lab | Reported Value | MPV (0.255) | % Recovery | Diff. From MPV | Method | Absolute Z Value
1 | NWML | 2.59 | 0.255 | 1015.6863 | 2.335 | Colorimetric | 333.5714
59 | DCLS | 0.23 | 0.255 | 90.1961 | 0.025 | Colorimetric | 3.5714
105 | PADEP | 0.27 | 0.255 | 105.8824 | 0.015 | Colorimetric | 2.1429
198 | DHMH | 0.25 | 0.255 | 98.0392 | 0.005 | Colorimetric | 0.71429
297 | DNREC | 0.267 | 0.255 | 104.7059 | 0.012 | Colorimetric | 1.7143
316 | ODU | 0.258 | 0.255 | 101.1765 | 0.003 | Colorimetric | 0.42857
318 | CBL | 0.2503 | 0.255 | 98.1569 | 0.0047 | Colorimetric | 0.67143
319 | FairfaxDPW | 0.25 | 0.255 | 98.0392 | 0.005 | Colorimetric | 0.71429
320 | Horn Point | 0.25 | 0.255 | 98.0392 | 0.005 | Colorimetric | 0.71429
N-124 (High Conc.) Fall 2014 Orthophosphate (mg/L) | [5 empty] | F-ps= | 0.009
Lab ID | Lab | Reported Value | MPV (0.189) | % Recovery | Diff. From MPV | Method | Absolute Z Value
1 | NWML | 0.183 | 0.189 | 96.8254 | 0.006 | Colorimetric | 0.66667
59 | DCLS | 0.17 | 0.189 | 89.9471 | 0.019 | Colorimetric | 2.1111
198 | DHMH | 0.19 | 0.189 | 100.5291 | 0.001 | Colorimetric | 0.11111
297 | DNREC | 0.201 | 0.189 | 106.3492 | 0.012 | Colorimetric | 1.3333
318 | CBL | 0.1924 | 0.189 | 101.7989 | 0.0034 | Colorimetric | 0.37778
319 | FairfaxDPW | 0.197 | 0.189 | 104.2328 | 0.008 | Colorimetric | 0.88889

## NO2+NO3
N-123 (Low Conc.) Fall 2014 Nitrite + Nitrate (mg/L) | [5 empty] | F-ps= | 0.01
Lab ID | Lab | Reported Value | MPV (0.257) | % Recovery | Diff. From MPV | Method | Absolute Z Value
1 | NWML | 2.58 | 0.257 | 1003.8911 | 2.323 | Colorimetric | 232.3
59 | DCLS | 0.25 | 0.257 | 97.2763 | 0.007 | Colorimetric | 0.7
105 | PADEP | 0.24 | 0.257 | 93.3852 | 0.017 | Colorimetric | 1.7
198 | DHMH | 0.257 | 0.257 | 100 | 0 | Colorimetric | 0
297 | DNREC | 0.233 | 0.257 | 90.6615 | 0.024 | Colorimetric | 2.4
316 | ODU | 0.2545 | 0.257 | 99.0272 | 0.0025 | Colorimetric | 0.25
318 | CBL | 0.254 | 0.257 | 98.8327 | 0.003 | Colorimetric | 0.3
319 | FairfaxDPW | 0.249 | 0.257 | 96.8872 | 0.008 | Colorimetric | 0.8
320 | Horn Point | 0.255 | 0.257 | 99.2218 | 0.002 | Colorimetric | 0.2
N-124 (High Conc.) Fall 2014 Nitrite + Nitrate (mg/L) | [5 empty] | F-ps= | 0.021
Lab ID | Lab | Reported Value | MPV (0.556) | % Recovery | Diff. From MPV | Method | Absolute Z Value
1 | NWML | 0.542 | 0.556 | 97.482 | 0.014 | Colorimetric | 0.66667
59 | DCLS | 0.54 | 0.556 | 97.1223 | 0.016 | Colorimetric | 0.7619
198 | DHMH | 0.567 | 0.556 | 101.9784 | 0.011 | Colorimetric | 0.52381
297 | DNREC | 0.556 | 0.556 | 100 | 0 | Colorimetric | 0
318 | CBL | 0.564 | 0.556 | 101.4388 | 0.008 | Colorimetric | 0.38095
319 | FairfaxDPW | 0.562 | 0.556 | 101.0791 | 0.006 | Colorimetric | 0.28571
1.44